## Flange Leakage
NC-3658.3 FLANGE LEAKAGE CALC
REVISION | 0 | 1 | 2 | 3 |  | 4 |  | DOC. NO.: | FPF1-065A
DATE |  | 2013-03-12 | 2014-04-01 |  |  |  |  | PAGE | 1
BY |  | MSV | MSV |  |  |  |  | JOB NO. ; | JU 11805 D
CHECK |  | KK | KK |  |  |  |  | FOR: | ITHACA ENERGY |  | Data Validation
APPROVED |  | SB | SB |  |  |  |  | LOCATION | STELLA AREA |  | ½ | A1A
[11 empty] | ¾ | A1B
[8 empty] | CALCULATION NO.: |  | FPF1-065A-REV2 | 1 | A3A
[11 empty] | 1¼ | A3B
INPUT DATA | [10 empty] | 1½ | A15A
[11 empty] | 2 | B1A
[11 empty] | 2½ | B3A
Piping Material Class |  |  | D15C |  | (Select from list) | [5 empty] | 3 | B6A
[11 empty] | 3½ | B6B
Flange size (NB) |  |  | 3 |  | (Select from list) | [5 empty] | 4 | B9A
[11 empty] | 5 | B15A
Operating Temperature |  |  | 50 |  | °C | [5 empty] | 6 | B25A
[11 empty] | 8 | D1A
Design Temperature |  |  | 60 |  | °C | [5 empty] | 10 | D3A
[11 empty] | 12 | D3B
FLANGE DATA | [10 empty] | 14 | D6A
[11 empty] | 16 | D6B
[11 empty] | 18 | D9B
Flange Rating |  |  | 1500# | [7 empty] | 20 | D15B
[11 empty] | 24 | D15C
Flange Material |  |  | A350 Gr LF2 Cl 1 | [8 empty] | D25B
G1C
Material Group |  |  | 1.1 | [8 empty] | S1A
S1B
Number of Bolts |  |  | 8 | [8 empty] | S1C
S1D
Bolt Diameter. |  |  | 1.125 | [8 empty] | S3A
S3B
CAESAR II INPUT | [11 empty] | S3C
S6A
S6B
Bolt Area |  | Ab | 3576.767 |  | mm² | [6 empty] | S9A
S15A
Bolt Circle Diameter |  | C | 203.2 |  | mm | [6 empty] | S25A
S25B
Flange Yield Strength |  | SYC | 248 |  | MPa | [6 empty] | S100B
T1A
Flange Yield Strength |  | SY1 | 242 |  | MPa | [6 empty] | X1A
Flange Yield Strength |  | SY2 | 236 |  | MPa
ALLOWABLE BENDING MOMENT
Mfs ≤ 21.7(Sy/250).C.Ab |  |  | 14888.3334 |  |  |  | Nm
Notes
The value of Sy/250 must not be taken as greater than unity
Applicable only where bolting material has an S value at 38°C of 138 Mpa or greater

## NC-3658.3 (hidden)
Ithaca - FPF1 Project | [7 empty] | Data Validation
[8 empty] | ½ | A1A
Allowable Flange Bending Moment Calculation to NC-3658.3 | [7 empty] | ¾ | A1B
[8 empty] | 1 | A3A
Refer to ASME Section III, Division 1 - NC (2009b) | [7 empty] | 1¼ | A3B
[8 empty] | 1½ | A15A
[8 empty] | 2 | B1A
Stress Calculation No |  |  | Analyst |  |  | Date |  | 2½ | B3A
[8 empty] | 3 | B6A
Revision |  |  | Checker |  |  | Date |  | 3½ | B6B
[8 empty] | 4 | B9A
[8 empty] | 5 | B15A
Flange NPS | 12 | Piping Material Class |  | S25B | Design Temperature |  | 200 | 6 | B25A
[8 empty] | 8 | D1A
[8 empty] | 10 | D3A
Flange Material | A182 F53 UNS S32750 | Flange Material Group |  | 2.8 | Flange Rating |  | 2500# | 12 | D3B
[8 empty] | 14 | D6A
Bolt Circle Diameter | 619.1 | No. Bolts |  | 12 | Bolt Diameter |  | 2.75 | 16 | D6B
[8 empty] | 18 | D9B
Yield Strength at Ambient Temperature and Below |  |  |  | 552 | Total Bolt Area |  | 35767.6704 | 20 | D15B
[8 empty] | 24 | D15C
Yield Strength at Maximum Design Temperature |  |  |  | 420 | Flange Material Factor |  | 1 |  | D25B
G1C
S1A
Maximum Allowable Bending Moment Mfs at Max Design Temperature |  |  |  |  | 480519.695 |  |  |  | S1B
S1C
S1D
S3A
S3B
S3C
S6A
S6B
S9A
S15A
S25A
S25B
S100B
T1A
X1A

## Scratch (hidden)
|  |  |  | -200 | 0
Flange Size | 12 | 150# | 0 | -30 | 1
Spec | S25B | 300# | 3 | 40 | 2
Temperature | 200 | 600# | 6 | 65 | 3
|  | 900# | 9 | 100 | 4
Material | A182 F53 UNS S32750 | 1500# | 12 | 125 | 5
Rating | 2500# | 2500# | 15 | 150 | 6
Material Group | 2.8 |  |  | 175 | 7
|  |  |  | 200 | 8
Offset | 15 |  |  | 225 | 9
W | 619.1 |  |  | 250 | 10
No. Bolts | 12 |  |  | 275 | 11
Bolt Dia | 2.75 |  |  | 300 | 12
|  |  |  | 325 | 13
Bolt Area | 2980.6392 |  |  | 350 | 14
Total Bolt Area | 35767.6704 |  |  | 375 | 15
|  |  |  | 400 | 16
Yield at Ambient | 552 |  |  | 425 | 17
|  |  |  | 450 | 18
Yield Temp Pos 1 | 8 |  |  | 475 | 19
Yield Temp Pos 2 | 9 |  |  | 500 | 20
Base Yield Temp | 200 |  |  | 525 | 21
Gap | 0
Difference | 25
Yield 1 | 420
Yield 2 | 411
Interpolated Yield | 420
Yield/250 | 1.68
Material Factor | 1
Allowable Nmm | 480519694.9587
Allowable Nm | 480519.695
Note | 0
Nota

## Scratch (2) (hidden)
|  |  |  | -200 | 0
Flange Size | 3 | 150# | 0 | -30 | 1
Spec | D15C | 300# | 3 | 40 | 2
Temperature | 50 | 600# | 6 | 65 | 3
|  | 900# | 9 | 100 | 4
Material | A350 Gr LF2 Cl 1 | 1500# | 12 | 125 | 5
Rating | 1500# | 2500# | 15 | 150 | 6
Material Group | 1.1 |  |  | 175 | 7
|  |  |  | 200 | 8
Offset | 12 |  |  | 225 | 9
W | 203.2 |  |  | 250 | 10
No. Bolts | 8 |  |  | 275 | 11
Bolt Dia | 1.125 |  |  | 300 | 12
|  |  |  | 325 | 13
Bolt Area | 447.0959 |  |  | 350 | 14
Total Bolt Area | 3576.767 |  |  | 375 | 15
|  |  |  | 400 | 16
Yield at Ambient | 248 |  |  | 425 | 17
|  |  |  | 450 | 18
Yield Temp Pos 1 | 2 |  |  | 475 | 19
Yield Temp Pos 2 | 3 |  |  | 500 | 20
Base Yield Temp | 40 |  |  | 525 | 21
Gap | 10
Difference | 25
Yield 1 | 248
Yield 2 | 233
Interpolated Yield | 242
Yield/250 | 0.968
Material Factor | 0.968
Allowable Nmm | 15266850.3878
Allowable Nm | 15266.8504
Note | 0
Nota

## Scratch (2a) (hidden)
|  |  |  | -200 | 0
Flange Size | 3 | 150# | 0 | -30 | 1
Spec | D15C | 300# | 3 | 40 | 2
Temperature | 60 | 600# | 6 | 65 | 3
|  | 900# | 9 | 100 | 4
Material | A350 Gr LF2 Cl 1 | 1500# | 12 | 125 | 5
Rating | 1500# | 2500# | 15 | 150 | 6
Material Group | 1.1 |  |  | 175 | 7
|  |  |  | 200 | 8
Offset | 12 |  |  | 225 | 9
W | 203.2 |  |  | 250 | 10
No. Bolts | 8 |  |  | 275 | 11
Bolt Dia | 1.125 |  |  | 300 | 12
|  |  |  | 325 | 13
Bolt Area | 447.0959 |  |  | 350 | 14
Total Bolt Area | 3576.767 |  |  | 375 | 15
|  |  |  | 400 | 16
Yield at Ambient | 248 |  |  | 425 | 17
|  |  |  | 450 | 18
Yield Temp Pos 1 | 2 |  |  | 475 | 19
Yield Temp Pos 2 | 3 |  |  | 500 | 20
Base Yield Temp | 40 |  |  | 525 | 21
Gap | 20
Difference | 25
Yield 1 | 248
Yield 2 | 233
Interpolated Yield | 236
Yield/250 | 0.944
Material Factor | 0.944
Allowable Nmm | 14888333.4361
Allowable Nm | 14888.3334
Note | 0
Nota

## Flange Data (hidden)
| 150# |  |  | 300# |  |  | 600# |  |  | 900# |  |  | 1500# |  |  | 2500#
| Bolt Circle Diameter | No. Bolts | Bolt Dia | Bolt Circle Diameter | No. Bolts | Bolt Dia | Bolt Circle Diameter | No. Bolts | Bolt Dia | Bolt Circle Diameter | No. Bolts | Bolt Dia | Bolt Circle Diameter | No. Bolts | Bolt Dia | Bolt Circle Diameter | No. Bolts | Bolt Dia
NPS | W - mm |  | In | W - mm |  | In | W - mm |  | In | W - mm |  | In | W - mm |  | In | W - mm |  | In
½ | 60.3 | 4 | 0.5 | 66.7 | 4 | 0.5 | 66.7 | 4 | 0.5 | 82.6 | 4 | 0.75 | 82.6 | 4 | 0.75 | 88.9 | 4 | 0.75
¾ | 69.9 | 4 | 0.5 | 82.6 | 4 | 0.625 | 82.6 | 4 | 0.625 | 88.9 | 4 | 0.75 | 88.9 | 4 | 0.75 | 95.2 | 4 | 0.75
1 | 79.4 | 4 | 0.5 | 88.9 | 4 | 0.625 | 88.9 | 4 | 0.625 | 101.6 | 4 | 0.875 | 101.6 | 4 | 0.875 | 108 | 4 | 0.875
1¼ | 88.9 | 4 | 0.5 | 98.4 | 4 | 0.625 | 98.4 | 4 | 0.625 | 111.1 | 4 | 0.875 | 111.1 | 4 | 0.875 | 130.2 | 4 | 1
1½ | 98.4 | 4 | 0.5 | 114.3 | 4 | 0.75 | 114.3 | 4 | 0.75 | 123.8 | 4 | 1 | 123.8 | 4 | 1 | 146 | 4 | 1.125
2 | 120.7 | 4 | 0.625 | 127 | 8 | 0.625 | 127 | 8 | 0.625 | 165.1 | 8 | 0.875 | 165.1 | 8 | 0.875 | 171.4 | 8 | 1
2½ | 139.7 | 4 | 0.625 | 149.2 | 8 | 0.75 | 149.2 | 8 | 0.75 | 190.5 | 8 | 1 | 190.5 | 8 | 1 | 196.8 | 8 | 1.125
3 | 152.4 | 4 | 0.625 | 168.3 | 8 | 0.75 | 168.3 | 8 | 0.75 | 190.5 | 8 | 0.875 | 203.2 | 8 | 1.125 | 228.6 | 8 | 1.25
3½ | 177.8 | 8 | 0.625 | 184.2 | 8 | 0.75 | 184.2 | 8 | 0.875
4 | 190.5 | 8 | 0.625 | 200 | 8 | 0.75 | 215.9 | 8 | 0.875 | 235 | 8 | 1.125 | 241.3 | 8 | 1.25 | 273 | 8 | 1.5
5 | 215.9 | 8 | 0.75 | 235 | 8 | 0.75 | 266.7 | 8 | 1 | 279.4 | 8 | 1.25 | 292.1 | 8 | 1.5 | 323.8 | 8 | 1.75
6 | 241.3 | 8 | 0.75 | 269.9 | 12 | 0.75 | 292.1 | 12 | 1 | 317.5 | 12 | 1.125 | 317.5 | 12 | 1.375 | 368.3 | 8 | 2
8 | 298.5 | 8 | 0.75 | 330.2 | 12 | 0.875 | 349.2 | 12 | 1.125 | 393.7 | 12 | 1.375 | 393.7 | 12 | 1.625 | 438.2 | 12 | 2
10 | 362 | 12 | 0.875 | 387.4 | 16 | 1 | 431.8 | 16 | 1.25 | 469.9 | 16 | 1.375 | 482.6 | 12 | 1.875 | 539.8 | 12 | 2.5
12 | 431.8 | 12 | 0.875 | 450.8 | 16 | 1.125 | 489 | 20 | 1.25 | 533.4 | 20 | 1.375 | 571.5 | 16 | 2 | 619.1 | 12 | 2.75
14 | 476.3 | 12 | 1 | 514.4 | 20 | 1.125 | 527 | 20 | 1.375 | 558.8 | 20 | 1.5 | 635 | 16 | 2.25
16 | 539.8 | 16 | 1 | 571.5 | 20 | 1.25 | 603 | 20 | 1.5 | 616 | 20 | 1.625 | 704.8 | 16 | 2.5
18 | 577.9 | 16 | 1.125 | 628.6 | 24 | 1.25 | 654 | 20 | 1.625 | 685.8 | 20 | 1.875 | 774.7 | 16 | 2.75
20 | 635 | 20 | 1.125 | 685.8 | 24 | 1.25 | 723.9 | 24 | 1.625 | 749.8 | 20 | 2 | 831.8 | 16 | 3
24 | 749.3 | 20 | 1.25 | 812.8 | 24 | 1.5 | 838.2 | 24 | 1.875 | 901.7 | 20 | 2.5 | 990.6 | 16 | 3.5
B16.5 2009

## Bolt Data (hidden)
UNC Bolts
Nominal Size | Section at Minor Diameter
in | sq in | sq mm
0.25 | 0.0269 | 17.3548
0.3125 | 0.0454 | 29.2903
0.375 | 0.0678 | 43.7418
0.4375 | 0.0933 | 60.1934
0.5 | 0.1257 | 81.0966
0.5625 | 0.162 | 104.5159
0.625 | 0.202 | 130.3223
0.75 | 0.302 | 194.8383
0.875 | 0.419 | 270.322
1 | 0.551 | 355.4832
1.125 | 0.693 | 447.0959
1.25 | 0.89 | 574.1924
1.375 | 1.054 | 679.9986
1.5 | 1.294 | 834.837
1.75 | 1.74 | 1122.5784
2 | 2.3 | 1483.868
2.25 | 3.02 | 1948.3832
2.5 | 3.72 | 2399.9952
2.75 | 4.62 | 2980.6392
3 | 5.62 | 3625.7992
3.25 | 6.72 | 4335.4752
3.5 | 7.92 | 5109.6672
3.75 | 9.21 | 5941.9236
4 | 10.61 | 6845.1476

## Material Data (hidden)
Yield Strength (Mpa) at Temperature (°C)
Material | -30 | 40 | 65 | 100 | 125 | 150 | 175 | 200 | 225 | 250 | 275 | 300 | 325 | 350 | 375 | 400 | 425 | 450 | 475 | 500 | 525
A105N | 248 | 248 | 233 | 227 | 223 | 219 | 216 | 213 | 209 | 204 | 199 | 194 | 188 | 183 | 177 | 171 | 166 | 162 | 158 | 154 | 150
A350 Gr LF2 Cl 1 | 248 | 248 | 233 | 227 | 223 | 219 | 216 | 213 | 209 | 204 | 199 | 194 | 188 | 183 | 177 | 171 | 166 | 162 | 158 | 154 | 150
A182 F51 | 448 | 448 | 418 | 395 | 381 | 370 | 361 | 354 | 349 | 344 | 339 | 334 | 328 | 322 | 0 | 0 | 0 | 0 | 0 | 0 | 0
A182 F53 UNS S32750 | 552 | 552 | 511 | 481 | 462 | 445 | 432 | 420 | 411 | 404 | 399 | 396 | 394 | 393 | 393 | 393 | 0 | 0 | 0 | 0 | 0
A182 Gr F316/316L | 207 | 207 | 189 | 176 | 168 | 161 | 154 | 148 | 144 | 139 | 136 | 132 | 129 | 127 | 125 | 123 | 122 | 121 | 120 | 118 | 117
B381 F2 | 276 | 276 | 238 | 213 | 194 | 176 | 157 | 138 | 121 | 108 | 93.3 | 0 | 0 | 0 | 0 | 0 | 0 | 0 | 0 | 0 | 0
ASME II Part D (Metric 2011)

## Spec Data (hidden)
Spec | Material | Rating | Note | Material Group
A1A | A105N | 150# |  | 1.1
A1B | A105N | 150# |  | 1.1
A3A | A105N | 300# |  | 1.1
A3B | A105N | 300# |  | 1.1
A15A | A105N | 1500# |  | 1.1
B1A | A105N | 150# |  | 1.1
B3A | A105N | 300# |  | 1.1
B6A | A105N | 600# |  | 1.1
B6B | A105N | 600# |  | 1.1
B9A | A105N | 900# |  | 1.1
B15A | A105N | 1500# |  | 1.1
B25A | A105N | 2500# |  | 1.1
D1A | A350 Gr LF2 Cl 1 | 150# |  | 1.1
D3A | A350 Gr LF2 Cl 1 | 300# |  | 1.1
D3B | A350 Gr LF2 Cl 1 | 300# |  | 1.1
D6A | A350 Gr LF2 Cl 1 | 600# |  | 1.1
D6B | A350 Gr LF2 Cl 1 | 600# |  | 1.1
D9B | A350 Gr LF2 Cl 1 | 900# |  | 1.1
D15B | A350 Gr LF2 Cl 1 | 1500# |  | 1.1
D15C | A350 Gr LF2 Cl 1 | 1500# |  | 1.1
D25B | A350 Gr LF2 Cl 1 | 2500# |  | 1.1
G1C | A105N | 150# |  | 1.1
S1A | A182 Gr F316/316L | 150# |  | 2.2
S1B | A182 F53 UNS S32750 | 150# |  | 2.8
S1C | A182 F51 | 150# |  | 2.8
S1D | A182 Gr F316/316L | 150# |  | 2.2
S3A | A182 Gr F316/316L | 300# |  | 2.2
S3B | A182 F53 UNS S32750 | 300# |  | 2.8
S3C | A182 F51 | 300# |  | 2.8
S6A | A182 Gr F316/316L | 600# |  | 2.2
S6B | A182 F53 UNS S32750 | 600# |  | 2.8
S9A | A182 Gr F316/316L | 900# |  | 2.2
S15A | A182 Gr F316/316L | 1500# |  | 2.2
S25A | A182 Gr F316/316L | 2500# |  | 2.2
S25B | A182 F53 UNS S32750 | 2500# |  | 2.8
S100B | A182 F53 UNS S32751 | API10000 | API 10,000 SPEC FLANGES | 2.8
T1A | B381 F2 | 150#
X1A | A105N | 150# |  | 1.1