## DESIGN
Project: | TINRHERT | TEMPERATURE PROFILE - VESSEL SKIRT |  |  |  |  | Rev. |  | 0
Client: | SONATRACH | [5 empty] | Date : |  | 17/06/2020
Job No: | JI-2043 | [5 empty] | Prep. By: |  | ERS
Doc No: | Attachment to 08572-TRHT-RT-PI-00-OO-313 | [5 empty] | Chkd. By: |  | UK
| AREA: | Future Compressor |  |  |  |  | SKIRT TOP NODE NO: |  |  |  | 12045
[7 empty] | EQUIPMENT NO: |  |  |  | V-307C
| STRESS SYSTEM NO: |  |  | SYS-177A
INPUT DATA :
| Ambient/Installation Temperature "Ta" [OC] |  |  |  |  | 25 |  | 77 |  | [OF]
| Temperature at Top of skirt "T" [OC] {Input Equipment Design Temperature} |  |  |  |  | 80 |  | 176 |  | [OF]
| Insulation Constant "K" |  |  |  |  | 1 |  | 1
| Skirt Height "h" [mm] |  |  |  |  | 3250 |  | 10.6627 |  | [ft]
| Skirt wall thickness "t" [mm] |  |  |  |  | 18 |  | 0.70866 |  | [in]
| Skirt Material |  |  |  |  | CS
The Temperature used for calculating skirt expansion are taken from the equation below:
[5 empty] | ∆T= | T - Ta
[5 empty] | ∆T= | 99 | [OF]
| Average Skirt Temperature,T' [OF] = | [5 empty] | ∆T' + Ta
Where
|  | ∆T'= |  | F ( ∆T )
|  | F = | Temperature Correction Factor (Considered as per Attached Graph)
|  | Kh/t0.5 = | 12.6663
|  | F = | 0.17995
|  | ∆T'= | 17.82 |  | [OF]
|  | T'= | 94.82 |  | [OF]
|  | T'= | 34.9 |  | [OC]
| Linear Thermal Expansion at Temp. T' (OC), eT'= | [6 empty] | 0.00015857 |  | [mm/mm]
| Linear Thermal Expansion at Temp. Ta (OC), eTa= | [6 empty] | 4.4722e-05 |  | [mm/mm]
| Total Linear Thermal Expansion eT'-eTa= | [6 empty] | 0.000114 |  | [mm/mm]
| Total Expansion for Skirt Height "h" of CS Material | [6 empty] | 0.3705 |  | [mm]
REFERENCE:
The formula used for Vessel Skirt Expansion calculation is as per "Piping & Pipeline Assessment Guide" by Keith Escoe
[12 empty] | Temperature [°F] | Temperature [°C] | Total Linear Thermal Expansion Between 70°F (21.11°C) and Indicated Temperature of CS "e" [in/100ft] | Total Linear Thermal Expansion Between 70°F (21.11°C) and Indicated Temperature of CS "e" [mm/mm] | Total Linear Thermal Expansion Between 70°F (21.11°C) and Indicated Temperature of SS "e" [in/100ft] | Total Linear Thermal Expansion Between 70°F (21.11°C) and Indicated Temperature of SS "e" [mm/mm] | Inetrpolation for "CS" Material @ T' | Inetrpolation for "CS" Material @ Ta | Inetrpolation for "SS" Material @ T' | Inetrpolation for "SS" Material @ Ta
[12 empty] | -325 | -198.3333 | -2.37 | -0.001975 | -3.85 | -0.0032083
[12 empty] | -300 | -184.4444 | -2.24 | -0.0018667 | -3.63 | -0.003025
[12 empty] | -275 | -170.5556 | -2.11 | -0.0017583 | -3.41 | -0.0028417
[12 empty] | -250 | -156.6667 | -1.98 | -0.00165 | -3.19 | -0.0026583
K | TYPE | [10 empty] | -225 | -142.7778 | -1.85 | -0.0015417 | -2.96 | -0.0024667
1 | SKIRT FULLY INSULATED | [10 empty] | -200 | -128.8889 | -1.71 | -0.001425 | -2.73 | -0.002275
1.7 | SKIRT FIREBACK INSULATED | [10 empty] | -175 | -115 | -1.58 | -0.0013167 | -2.5 | -0.0020833
2.7 | SKIRT NOT INSULATED | [10 empty] | -150 | -101.1111 | -1.45 | -0.0012083 | -2.27 | -0.0018917
[12 empty] | -125 | -87.2222 | -1.3 | -0.0010833 | -2.01 | -0.001675
[12 empty] | -100 | -73.3333 | -1.15 | -0.00095833 | -1.75 | -0.0014583
MATERIAL | [11 empty] | -75 | -59.4444 | -1 | -0.00083333 | -1.5 | -0.00125
CS | [11 empty] | -50 | -45.5556 | -0.84 | -0.0007 | -1.24 | -0.0010333
SS | [11 empty] | -25 | -31.6667 | -0.68 | -0.00056667 | -0.98 | -0.00081667
[12 empty] | 0 | -17.7778 | -0.49 | -0.00040833 | -0.72 | -0.0006
KH/(T)^.5 | F | INTERPOLATED "F" | [9 empty] | 25 | -3.8889 | -0.32 | -0.00026667 | -0.46 | -0.00038333
0 | 1 | [10 empty] | 50 | 10 | -0.14 | -0.00011667 | -0.21 | -0.000175
0.5 | 0.97101 | [10 empty] | 70 | 21.1111 | 0 | 0 | 0 | 0
1 | 0.92754 | [10 empty] | 100 | 37.7778 | 0.23 | 0.00019167 | 0.34 | 0.00028333 | 0.00015857 | 4.4722e-05 | 0.00023441 | 6.6111e-05
1.5 | 0.88406 | [10 empty] | 125 | 51.6667 | 0.42 | 0.00035 | 0.62 | 0.00051667
2 | 0.82609 | [10 empty] | 150 | 65.5556 | 0.61 | 0.00050833 | 0.9 | 0.00075
2.5 | 0.71014 | [10 empty] | 175 | 79.4444 | 0.8 | 0.00066667 | 1.18 | 0.00098333
3 | 0.65217 | [10 empty] | 200 | 93.3333 | 0.99 | 0.000825 | 1.46 | 0.0012167
3.5 | 0.5942 | [10 empty] | 225 | 107.2222 | 1.21 | 0.0010083 | 1.75 | 0.0014583
4 | 0.53623 | [10 empty] | 250 | 121.1111 | 1.4 | 0.0011667 | 2.03 | 0.0016917
4.5 | 0.49275 | [10 empty] | 275 | 135 | 1.61 | 0.0013417 | 2.32 | 0.0019333
5 | 0.44928 | [10 empty] | 300 | 148.8889 | 1.82 | 0.0015167 | 2.61 | 0.002175
5.5 | 0.4058 | [10 empty] | 325 | 162.7778 | 2.04 | 0.0017 | 2.9 | 0.0024167
6 | 0.37681 | [10 empty] | 350 | 176.6667 | 2.26 | 0.0018833 | 3.2 | 0.0026667
6.5 | 0.34783 | [10 empty] | 375 | 190.5556 | 2.48 | 0.0020667 | 3.5 | 0.0029167
7 | 0.31884 | [10 empty] | 400 | 204.4444 | 2.7 | 0.00225 | 3.8 | 0.0031667
7.5 | 0.2971 | [10 empty] | 425 | 218.3333 | 2.93 | 0.0024417 | 4.1 | 0.0034167
8 | 0.27536 | [10 empty] | 450 | 232.2222 | 3.16 | 0.0026333 | 4.41 | 0.003675
8.5 | 0.26087 | [15 empty] | INETRPOLATED VALUE | 0.00015857 | 4.4722e-05 | 0.00023441 | 6.6111e-05
9 | 0.23913
9.5 | 0.23188
10 | 0.21739
10.5 | 0.21014
11 | 0.2029
11.5 | 0.19565
12 | 0.18841
12.5 | 0.18116
13 | 0.17754 | 0.17995
13.5 | 0.17391
14 | 0.15942
14.5 | 0.15217
15 | 0.16304
15.5 | 0.14493
16 | 0.14203
16.5 | 0.13768
17 | 0.13406
17.5 | 0.13043
18 | 0.12319
18.5 | 0.11957
19 | 0.11594
19.5 | 0.11232
20 | 0.1087
20.5 | 0.10507
21 | 0.1029
21.5 | 0.10145
22 | 0.094203
22.5 | 0.09058
23 | 0.088406
23.5 | 0.086957
24 | 0.085507
24.5 | 0.084058
25 | 0.082609
25.5 | 0.081884
26 | 0.081159
26.5 | 0.080435
27 | 0.07971
27.5 | 0.078986
28 | 0.078261
28.5 | 0.077536
29 | 0.076812
29.5 | 0.075362
30 | 0.073913
30.5 | 0.072464
31 | 0.071014
31.5 | 0.069565
32 | 0.068116
32.5 | 0.066667
33 | 0.065217
33.5 | 0.063768
34 | 0.062319
| 12.6663 | 0.17995

## OPE
Project: | TINRHERT | TEMPERATURE PROFILE - VESSEL SKIRT |  |  |  |  | Rev. |  | 0
Client: | SONATRACH | [5 empty] | Date : |  | 17/06/2020
Job No: | JI-2043 | [5 empty] | Prep. By: |  | ERS
Doc No: | Attachment to 08572-TRHT-RT-PI-00-OO-313 | [5 empty] | Chkd. By: |  | UK
| AREA: | Future Compressor |  |  |  |  | SKIRT TOP NODE NO: |  |  |  | 12045
[7 empty] | EQUIPMENT NO: |  |  |  | V-307C
| STRESS SYSTEM NO: |  |  | SYS-177A
INPUT DATA :
| Ambient/Installation Temperature "Ta" [OC] |  |  |  |  | 25 |  | 77 |  | [OF]
| Temperature at Top of skirt "T" [OC] {Input Equipment Design Temperature} |  |  |  |  | 60 |  | 140 |  | [OF]
| Insulation Constant "K" |  |  |  |  | 1 |  | 1
| Skirt Height "h" [mm] |  |  |  |  | 3250 |  | 10.6627 |  | [ft]
| Skirt wall thickness "t" [mm] |  |  |  |  | 18 |  | 0.70866 |  | [in]
| Skirt Material |  |  |  |  | CS
The Temperature used for calculating skirt expansion are taken from the equation below:
[5 empty] | ∆T= | T - Ta
[5 empty] | ∆T= | 63 | [OF]
| Average Skirt Temperature,T' [OF] = | [5 empty] | ∆T' + Ta
Where
|  | ∆T'= |  | F ( ∆T )
|  | F = | Temperature Correction Factor (Considered as per Attached Graph)
|  | Kh/t0.5 = | 12.6663
|  | F = | 0.17995
|  | ∆T'= | 11.34 |  | [OF]
|  | T'= | 88.34 |  | [OF]
|  | T'= | 31.3 |  | [OC]
| Linear Thermal Expansion at Temp. T' (OC), eT'= | [6 empty] | 0.00011717 |  | [mm/mm]
| Linear Thermal Expansion at Temp. Ta (OC), eTa= | [6 empty] | 4.4722e-05 |  | [mm/mm]
| Total Linear Thermal Expansion eT'-eTa= | [6 empty] | 7.2e-05 |  | [mm/mm]
| Total Expansion for Skirt Height "h" of CS Material | [6 empty] | 0.234 |  | [mm]
REFERENCE:
The formula used for Vessel Skirt Expansion calculation is as per "Piping & Pipeline Assessment Guide" by Keith Escoe
[12 empty] | Temperature [°F] | Temperature [°C] | Total Linear Thermal Expansion Between 70°F (21.11°C) and Indicated Temperature of CS "e" [in/100ft] | Total Linear Thermal Expansion Between 70°F (21.11°C) and Indicated Temperature of CS "e" [mm/mm] | Total Linear Thermal Expansion Between 70°F (21.11°C) and Indicated Temperature of SS "e" [in/100ft] | Total Linear Thermal Expansion Between 70°F (21.11°C) and Indicated Temperature of SS "e" [mm/mm] | Inetrpolation for "CS" Material @ T' | Inetrpolation for "CS" Material @ Ta | Inetrpolation for "SS" Material @ T' | Inetrpolation for "SS" Material @ Ta
[12 empty] | -325 | -198.3333 | -2.37 | -0.001975 | -3.85 | -0.0032083
[12 empty] | -300 | -184.4444 | -2.24 | -0.0018667 | -3.63 | -0.003025
[12 empty] | -275 | -170.5556 | -2.11 | -0.0017583 | -3.41 | -0.0028417
[12 empty] | -250 | -156.6667 | -1.98 | -0.00165 | -3.19 | -0.0026583
K | TYPE | [10 empty] | -225 | -142.7778 | -1.85 | -0.0015417 | -2.96 | -0.0024667
1 | SKIRT FULLY INSULATED | [10 empty] | -200 | -128.8889 | -1.71 | -0.001425 | -2.73 | -0.002275
1.7 | SKIRT FIREBACK INSULATED | [10 empty] | -175 | -115 | -1.58 | -0.0013167 | -2.5 | -0.0020833
2.7 | SKIRT NOT INSULATED | [10 empty] | -150 | -101.1111 | -1.45 | -0.0012083 | -2.27 | -0.0018917
[12 empty] | -125 | -87.2222 | -1.3 | -0.0010833 | -2.01 | -0.001675
[12 empty] | -100 | -73.3333 | -1.15 | -0.00095833 | -1.75 | -0.0014583
MATERIAL | [11 empty] | -75 | -59.4444 | -1 | -0.00083333 | -1.5 | -0.00125
CS | [11 empty] | -50 | -45.5556 | -0.84 | -0.0007 | -1.24 | -0.0010333
SS | [11 empty] | -25 | -31.6667 | -0.68 | -0.00056667 | -0.98 | -0.00081667
[12 empty] | 0 | -17.7778 | -0.49 | -0.00040833 | -0.72 | -0.0006
KH/(T)^.5 | F | INTERPOLATED "F" | [9 empty] | 25 | -3.8889 | -0.32 | -0.00026667 | -0.46 | -0.00038333
0 | 1 | [10 empty] | 50 | 10 | -0.14 | -0.00011667 | -0.21 | -0.000175
0.5 | 0.97101 | [10 empty] | 70 | 21.1111 | 0 | 0 | 0 | 0
1 | 0.92754 | [10 empty] | 100 | 37.7778 | 0.23 | 0.00019167 | 0.34 | 0.00028333 | 0.00011717 | 4.4722e-05 | 0.00017321 | 6.6111e-05
1.5 | 0.88406 | [10 empty] | 125 | 51.6667 | 0.42 | 0.00035 | 0.62 | 0.00051667
2 | 0.82609 | [10 empty] | 150 | 65.5556 | 0.61 | 0.00050833 | 0.9 | 0.00075
2.5 | 0.71014 | [10 empty] | 175 | 79.4444 | 0.8 | 0.00066667 | 1.18 | 0.00098333
3 | 0.65217 | [10 empty] | 200 | 93.3333 | 0.99 | 0.000825 | 1.46 | 0.0012167
3.5 | 0.5942 | [10 empty] | 225 | 107.2222 | 1.21 | 0.0010083 | 1.75 | 0.0014583
4 | 0.53623 | [10 empty] | 250 | 121.1111 | 1.4 | 0.0011667 | 2.03 | 0.0016917
4.5 | 0.49275 | [10 empty] | 275 | 135 | 1.61 | 0.0013417 | 2.32 | 0.0019333
5 | 0.44928 | [10 empty] | 300 | 148.8889 | 1.82 | 0.0015167 | 2.61 | 0.002175
5.5 | 0.4058 | [10 empty] | 325 | 162.7778 | 2.04 | 0.0017 | 2.9 | 0.0024167
6 | 0.37681 | [10 empty] | 350 | 176.6667 | 2.26 | 0.0018833 | 3.2 | 0.0026667
6.5 | 0.34783 | [10 empty] | 375 | 190.5556 | 2.48 | 0.0020667 | 3.5 | 0.0029167
7 | 0.31884 | [10 empty] | 400 | 204.4444 | 2.7 | 0.00225 | 3.8 | 0.0031667
7.5 | 0.2971 | [10 empty] | 425 | 218.3333 | 2.93 | 0.0024417 | 4.1 | 0.0034167
8 | 0.27536 | [10 empty] | 450 | 232.2222 | 3.16 | 0.0026333 | 4.41 | 0.003675
8.5 | 0.26087 | [15 empty] | INETRPOLATED VALUE | 0.00011717 | 4.4722e-05 | 0.00017321 | 6.6111e-05
9 | 0.23913
9.5 | 0.23188
10 | 0.21739
10.5 | 0.21014
11 | 0.2029
11.5 | 0.19565
12 | 0.18841
12.5 | 0.18116
13 | 0.17754 | 0.17995
13.5 | 0.17391
14 | 0.15942
14.5 | 0.15217
15 | 0.16304
15.5 | 0.14493
16 | 0.14203
16.5 | 0.13768
17 | 0.13406
17.5 | 0.13043
18 | 0.12319
18.5 | 0.11957
19 | 0.11594
19.5 | 0.11232
20 | 0.1087
20.5 | 0.10507
21 | 0.1029
21.5 | 0.10145
22 | 0.094203
22.5 | 0.09058
23 | 0.088406
23.5 | 0.086957
24 | 0.085507
24.5 | 0.084058
25 | 0.082609
25.5 | 0.081884
26 | 0.081159
26.5 | 0.080435
27 | 0.07971
27.5 | 0.078986
28 | 0.078261
28.5 | 0.077536
29 | 0.076812
29.5 | 0.075362
30 | 0.073913
30.5 | 0.072464
31 | 0.071014
31.5 | 0.069565
32 | 0.068116
32.5 | 0.066667
33 | 0.065217
33.5 | 0.063768
34 | 0.062319
| 12.6663 | 0.17995

## MDMT
Project: | TINRHERT | TEMPERATURE PROFILE - VESSEL SKIRT |  |  |  |  | Rev. |  | 0
Client: | SONATRACH | [5 empty] | Date : |  | 17/06/2020
Job No: | JI-2043 | [5 empty] | Prep. By: |  | ERS
Doc No: | Attachment to 08572-TRHT-RT-PI-00-OO-313 | [5 empty] | Chkd. By: |  | UK
| AREA: | Future Compressor |  |  |  |  | SKIRT TOP NODE NO: |  |  |  | 12045
[7 empty] | EQUIPMENT NO: |  |  |  | V-307C
| STRESS SYSTEM NO: |  |  | SYS-177A
INPUT DATA :
| Ambient/Installation Temperature "Ta" [OC] |  |  |  |  | 25 |  | 77 |  | [OF]
| Temperature at Top of skirt "T" [OC] {Input Equipment Design Temperature} |  |  |  |  | -30 |  | -22 |  | [OF]
| Insulation Constant "K" |  |  |  |  | 1 |  | 1
| Skirt Height "h" [mm] |  |  |  |  | 3250 |  | 10.6627 |  | [ft]
| Skirt wall thickness "t" [mm] |  |  |  |  | 18 |  | 0.70866 |  | [in]
| Skirt Material |  |  |  |  | CS
The Temperature used for calculating skirt expansion are taken from the equation below:
[5 empty] | ∆T= | T - Ta
[5 empty] | ∆T= | -99 | [OF]
| Average Skirt Temperature,T' [OF] = | [5 empty] | ∆T' + Ta
Where
|  | ∆T'= |  | F ( ∆T )
|  | F = | Temperature Correction Factor (Considered as per Attached Graph)
|  | Kh/t0.5 = | 12.6663
|  | F = | 0.17995
|  | ∆T'= | -17.82 |  | [OF]
|  | T'= | 59.18 |  | [OF]
|  | T'= | 15.1 |  | [OC]
| Linear Thermal Expansion at Temp. T' (OC), eT'= | [6 empty] | -6.3117e-05 |  | [mm/mm]
| Linear Thermal Expansion at Temp. Ta (OC), eTa= | [6 empty] | 4.4722e-05 |  | [mm/mm]
| Total Linear Thermal Expansion eT'-eTa= | [6 empty] | -0.000108 |  | [mm/mm]
| Total Expansion for Skirt Height "h" of CS Material | [6 empty] | -0.351 |  | [mm]
REFERENCE:
The formula used for Vessel Skirt Expansion calculation is as per "Piping & Pipeline Assessment Guide" by Keith Escoe
[12 empty] | Temperature [°F] | Temperature [°C] | Total Linear Thermal Expansion Between 70°F (21.11°C) and Indicated Temperature of CS "e" [in/100ft] | Total Linear Thermal Expansion Between 70°F (21.11°C) and Indicated Temperature of CS "e" [mm/mm] | Total Linear Thermal Expansion Between 70°F (21.11°C) and Indicated Temperature of SS "e" [in/100ft] | Total Linear Thermal Expansion Between 70°F (21.11°C) and Indicated Temperature of SS "e" [mm/mm] | Inetrpolation for "CS" Material @ T' | Inetrpolation for "CS" Material @ Ta | Inetrpolation for "SS" Material @ T' | Inetrpolation for "SS" Material @ Ta
[12 empty] | -325 | -198.3333 | -2.37 | -0.001975 | -3.85 | -0.0032083
[12 empty] | -300 | -184.4444 | -2.24 | -0.0018667 | -3.63 | -0.003025
[12 empty] | -275 | -170.5556 | -2.11 | -0.0017583 | -3.41 | -0.0028417
[12 empty] | -250 | -156.6667 | -1.98 | -0.00165 | -3.19 | -0.0026583
K | TYPE | [10 empty] | -225 | -142.7778 | -1.85 | -0.0015417 | -2.96 | -0.0024667
1 | SKIRT FULLY INSULATED | [10 empty] | -200 | -128.8889 | -1.71 | -0.001425 | -2.73 | -0.002275
1.7 | SKIRT FIREBACK INSULATED | [10 empty] | -175 | -115 | -1.58 | -0.0013167 | -2.5 | -0.0020833
2.7 | SKIRT NOT INSULATED | [10 empty] | -150 | -101.1111 | -1.45 | -0.0012083 | -2.27 | -0.0018917
[12 empty] | -125 | -87.2222 | -1.3 | -0.0010833 | -2.01 | -0.001675
[12 empty] | -100 | -73.3333 | -1.15 | -0.00095833 | -1.75 | -0.0014583
MATERIAL | [11 empty] | -75 | -59.4444 | -1 | -0.00083333 | -1.5 | -0.00125
CS | [11 empty] | -50 | -45.5556 | -0.84 | -0.0007 | -1.24 | -0.0010333
SS | [11 empty] | -25 | -31.6667 | -0.68 | -0.00056667 | -0.98 | -0.00081667
[12 empty] | 0 | -17.7778 | -0.49 | -0.00040833 | -0.72 | -0.0006
KH/(T)^.5 | F | INTERPOLATED "F" | [9 empty] | 25 | -3.8889 | -0.32 | -0.00026667 | -0.46 | -0.00038333
0 | 1 | [10 empty] | 50 | 10 | -0.14 | -0.00011667 | -0.21 | -0.000175
0.5 | 0.97101 | [10 empty] | 70 | 21.1111 | 0 | 0 | 0 | 0 | -6.3117e-05 |  | -9.4675e-05
1 | 0.92754 | [10 empty] | 100 | 37.7778 | 0.23 | 0.00019167 | 0.34 | 0.00028333 |  | 4.4722e-05 |  | 6.6111e-05
1.5 | 0.88406 | [10 empty] | 125 | 51.6667 | 0.42 | 0.00035 | 0.62 | 0.00051667
2 | 0.82609 | [10 empty] | 150 | 65.5556 | 0.61 | 0.00050833 | 0.9 | 0.00075
2.5 | 0.71014 | [10 empty] | 175 | 79.4444 | 0.8 | 0.00066667 | 1.18 | 0.00098333
3 | 0.65217 | [10 empty] | 200 | 93.3333 | 0.99 | 0.000825 | 1.46 | 0.0012167
3.5 | 0.5942 | [10 empty] | 225 | 107.2222 | 1.21 | 0.0010083 | 1.75 | 0.0014583
4 | 0.53623 | [10 empty] | 250 | 121.1111 | 1.4 | 0.0011667 | 2.03 | 0.0016917
4.5 | 0.49275 | [10 empty] | 275 | 135 | 1.61 | 0.0013417 | 2.32 | 0.0019333
5 | 0.44928 | [10 empty] | 300 | 148.8889 | 1.82 | 0.0015167 | 2.61 | 0.002175
5.5 | 0.4058 | [10 empty] | 325 | 162.7778 | 2.04 | 0.0017 | 2.9 | 0.0024167
6 | 0.37681 | [10 empty] | 350 | 176.6667 | 2.26 | 0.0018833 | 3.2 | 0.0026667
6.5 | 0.34783 | [10 empty] | 375 | 190.5556 | 2.48 | 0.0020667 | 3.5 | 0.0029167
7 | 0.31884 | [10 empty] | 400 | 204.4444 | 2.7 | 0.00225 | 3.8 | 0.0031667
7.5 | 0.2971 | [10 empty] | 425 | 218.3333 | 2.93 | 0.0024417 | 4.1 | 0.0034167
8 | 0.27536 | [10 empty] | 450 | 232.2222 | 3.16 | 0.0026333 | 4.41 | 0.003675
8.5 | 0.26087 | [15 empty] | INETRPOLATED VALUE | -6.3117e-05 | 4.4722e-05 | -9.4675e-05 | 6.6111e-05
9 | 0.23913
9.5 | 0.23188
10 | 0.21739
10.5 | 0.21014
11 | 0.2029
11.5 | 0.19565
12 | 0.18841
12.5 | 0.18116
13 | 0.17754 | 0.17995
13.5 | 0.17391
14 | 0.15942
14.5 | 0.15217
15 | 0.16304
15.5 | 0.14493
16 | 0.14203
16.5 | 0.13768
17 | 0.13406
17.5 | 0.13043
18 | 0.12319
18.5 | 0.11957
19 | 0.11594
19.5 | 0.11232
20 | 0.1087
20.5 | 0.10507
21 | 0.1029
21.5 | 0.10145
22 | 0.094203
22.5 | 0.09058
23 | 0.088406
23.5 | 0.086957
24 | 0.085507
24.5 | 0.084058
25 | 0.082609
25.5 | 0.081884
26 | 0.081159
26.5 | 0.080435
27 | 0.07971
27.5 | 0.078986
28 | 0.078261
28.5 | 0.077536
29 | 0.076812
29.5 | 0.075362
30 | 0.073913
30.5 | 0.072464
31 | 0.071014
31.5 | 0.069565
32 | 0.068116
32.5 | 0.066667
33 | 0.065217
33.5 | 0.063768
34 | 0.062319
| 12.6663 | 0.17995