## 1.0 Content
Document Number |  | PEC-EN-VSS-L-3204
Revision |  | 1
Applicability |  | Sharjah, Mumbai, Chennai, Jakarta
Document Type |  | Spread Sheet
TRUNION LOAD CHECK CALCULATION
REVISION / APPROVAL HISTORY
1 | 2011-03-06 | Approved | Krishnan A | Ratul Barkataki E. Lakshmanan K.S. Venkatesan G Govindaraj | A Vaidya
0 | 2010-12-06 | Approved | Krishnan A | Ratul Barkataki E. Lakshmanan K.S. Venkatesan G Govindaraj | A Vaidya
A | 2008-06-01 | Draft in Development | Krishnan A | Ratul Barkataki | A M Madan
Rev | Date | Description of Change | Originator | Reviewer | Approver
Records of approval are retained in the BMS/Quality Department
CONTENTS
1 | PURPOSE |  |  |  | 3
2 | SCOPE |  |  |  | 3
3 | DEFINITIONS AND ACRONYMS |  |  |  | 3
3.1 | Definitions |  |  |  | 3
3.2 | Acronyms |  |  |  | 3
4 | REFERENCES |  |  |  | 3
5 | RESPONSIBILITY & AUTHORITY |  |  |  | 3
6 | DESCRIPTION OF ACTIVITIES |  |  |  | 4
7 | RECORDS |  |  |  | 5
8 | APPENDICES |  |  |  | 5
1.0 PURPOSE
The purpose of this spreadsheet is to check the adequacy of Trunion used for supporting pipe.
2.0 SCOPE
This spreadsheet calculates the stresses in Trunion & Parent Pipe and checks with allowable stresses as per "Design of Piping Systems" by M.W.Kellog Company based on the bending of a beam on an elastic foundation.
3.0 DEFINITIONS AND ACRONYMS
3.1 Definitions
N/A
3.2 Acronyms
ASME - American Society of Mechanical Engineers.
4.0 REFERENCES
PEC-EN-VSR-L-6577 |  | Trunion Load Check Calculation (Validation Record)
PEC-EN-PRO-X-0032 |  | Software & Spreadsheet Validation.
PEC-EN-FRM-X-0206 |  | Spreadsheet Validation Checklist.
Design of Piping system by M W Kellog company
ASME B36.10-2004 WELDED AND SEAMLESS WROUGHT STEEL PIPE
ASME B36.19-2004 STAINLESS STEEL PIPE
5.0 RESPONSIBILITY & AUTHORITY
All Stress Engineers are the main users. Approval & checking responsibility lies with Lead/Area Lead Stress Engineer.
6.0 DESCRIPTION OF ACTIVITIES
6.1 | This spread sheet is used for checking adequacy of Trunion used for supporting pipe by calculating stresses in Trunion & Parent Pipe based on method given in "Design of Piping systems" by M W Kellog Company which is based on the bending of a beam on elastic foundation.
6.2 | The user shall fill data in the cells highlighted yellow only.
6.3 | Spreadsheet calculates the value of cells highlighted in green.
6.4 | Trunion pipe material also shall be same as Parent Pipe. Same allowable stresses are considered for both Trunion & Parent Pipe.
6.5 | When trunion calculation is to be carried out for a specific stress system (e.g. SYS-XXX), copy only sheet "2.0 Calculation" to the appropriate folder of the stress system. Rename the Excel file as "Trunion Calculation-SYS-XXX" and rename the sheet as " SYS-XXX (Node XXX) to reflect Node no. as per Caesar model. Keep adding sheets to same Excel file if trunion calculation is required for more than one Node with proper sheet name as described above.
6.6 | Combined allowable stress check for Parent Pipe & allowable stress check for Trunoin results should appear as "PASSED".
6.7 | If any of the stress check shows "FAILED",following possibilities need to be reviewed:
a) Addition of reinforcing pad
b) Reducing the length of Trunion
c) Increasing the size of Trunion
d) Reducing the load on Trunion by introducing additional support
6.8 | Excel sheets created as per steps 6.5 above need to be printed to "Abode PDF" before submitting final soft files for stress analysis. It shall not be submitted in Excel format.
7.0 RECORDS
7.1 | If the calculations have to be submitted as an independent document or as part of any other document, then only sheets Appendix 1: "2.0 Calculation" shall be submitted.
7.2 | This spreadsheet has been validated in accordance with doc. no. PEC-EN-PRO-X-0032, Software & Spreadsheet Validation.
7.3 | The validation is documented in Validation Record PEC-EN-VSS-L-6577.The check list number for validation document is EPI-SPR-002. This checklist conforms to doc. no. PEC-EN-FRM-X-0206, Spreadsheet Validation Checklist.
7.4 | The validation has been performed by the following persons:
| Discipline Engineer: | Omid Tofighi
| Discipline Checker: | Krishnan Anantha
| Independent Tester: | Janardhan Acharya/ Thomas John
| Lead Discipline Engineer : | Ratul Barkataki
8.0 APPENDICES
APPENDIX 1 : Calculation.
APPENDIX 2 : Standard Pipe Wall Thk.

## 2.0 Calculation
Project: | TINRHERT FIELD DEVELOPMENT PROJECT-EPC 1 |  | TRUNION LOAD CHECK CALCULATION |  |  | Rev. | 0
Client: | SONATRACH ACTIVITE AMONT |  |  |  |  | Date : | 17/06/2020
Job No: | JI-2043 |  |  |  |  | Prep. By: | ERS
Doc No: | Attachment to 08572-TRHT-RT-PI-00-OO-313 |  |  |  |  | Chkd. By: | UK
AREA | Future Compressor |  | STRESS SYSTEM NO. | SYS-171A |  |  | NODE NO. | 22020
Pipe / Trunion Data
Select Parent Pipe Nominal Size (") |  | 20
Select Parent Pipe Sch./mm |  | 30
Select Trunion Pipe Nominal Size (") |  | 16
Select Trunion Pipe Sch./mm |  | 40
Corrosion Allowance (mm), C= |  | 0
[5 empty] | Parent Pipe O.D., D= | 508 | [mm]
Reinforcement Pad Thk.(mm), tr= |  | 12.7 |  |  | Parent Pipe Radius, R= | 254 | [mm]
[5 empty] | Parent Pipe Wall Thk.,tp= | 12.7 | [mm]
Line Design Pressure [N/mm2], P= (Note: Barg/10 gives N/mm2) |  | 7.8 |  |  | Trunion Pipe O.D., d= | 406.4 | [mm]
Note: Barg/10 gives N/mm2) |  |  |  |  | Trunion Pipe Wall Thk., tt= | 12.7 | [mm]
[5 empty] | Trunion Pipe I.D., di= | 381 | [mm]
Design Temp. (OC) |  | 150 |  |  | Trunion Pipe Radius, r= | 203.2 | [mm]
Hot Stress Allowable (MPa),Sh |  | 219 |  |  | Total Wall Thk., t= | tp-C+tr | [mm]
[6 empty] | 25.4 | [mm]
Loading Data
| Vertical load, FLONG = | 34000 | [N] |  | Circumferential load, FCIRCUM = | 7000 | [N]
| Axial load, FAXIAL = | 7500 | [N] |  | Moment arm, L = | 896 | [mm]
| Long. Bending Mom. ML= | FLONG * L | [N-mm] |  |  | Long. Press. Stress [SLP] = | P*R/(2*t) | [MPa]
|  | 30464000 | [N-mm] |  |  |  | 39 | [MPa]
| Circum. Bending Mom. MC= | FCIRCUM x L | [N-mm] |  |  | Circum. Press. Stress [SCP] = | P*R/t | [MPa]
|  | 6272000 | [N-mm] |  |  |  | 78 | [MPa]
Trunion Loading |  | FL = | ML/(π*r2) | [N/mm] |  | FC = | MC/(π*r2) | [N/mm]
|  |  | 234.8495 | [N/mm] |  |  | 48.3514 | [N/mm]
|  | FA = | FAXIAL/(2*π*r) | [N/mm]
|  |  | 5.8743 | [N/mm]
Header Pipe Stresses |  | SL = | 1.17*FL*R0.5/t1.5 | [MPa] |  | SC = | 2.34*FC*R0.5/t1.5 | [MPa]
|  |  | 34.2091 | [MPa] |  |  | 14.0861 | [MPa]
|  | SA = | 1.5*1.17*FA*R0.5/t1.5 | [MPa]
|  |  | 1.2835 | [MPa]
COMBINED ALLOWABLE STRESS CHECK FOR PARENT PIPE
SL + SA + SLP = |  | 74.4926 | [MPa] | <= 1.5 x Sh = | 328.5 | [MPa] | PASSED
SC + SA + SCP = |  | 93.3696 | [MPa] | <= 1.5 x Sh = | 328.5 | [MPa] | PASSED
Trunion Stresses |  | SL = | (ML2+MC2)0.5 / ((π(d4-di4)/ (32 d))) |  | [MPa]
|  |  | 20.745 | [MPa]
ALLOWABLE STRESS CHECK FOR TRUNION
SL = |  | 20.745 | [MPa] | <= Sh = | 219 | [MPa] | PASSED
REFERENCE:
The formulae used for trunion calculation are as per "Design of Piping Systems" by M.W. Kellog Company based on the
bending of a beam on an elastic foundation.
STANDARD PIPE WALL THICKNESS AS PER B36.10 & B36.19
(SCHEDULED THICKNESSES)
SCHEDULE NO
| NS | OD | 5 | 5S | 10 | 10S | 20 | 30 | STD | 40 | 40S | 60 | XS | 80 | 80S | 100 | 120 | 140 | 160 | XXS | -
| 0.5 | 21.34 | 1.65 | 1.65 | 2.11 | 2.11 |  | 2.41 | 2.77 | 2.77 | 2.77 |  | 3.73 | 3.73 | 3.73 |  |  |  | 4.78 | 7.47
| 0.75 | 26.67 | 1.65 | 1.65 | 2.11 | 2.11 |  | 2.41 | 2.87 | 2.87 | 2.87 |  | 3.91 | 3.91 | 3.91 |  |  |  | 5.56 | 7.82
| 1 | 33.4 | 1.65 | 1.65 | 2.77 | 2.77 |  | 2.9 | 3.38 | 3.38 | 3.38 |  | 4.55 | 4.55 | 4.55 |  |  |  | 6.35 | 9.09
| 1.25 | 42.16 | 1.65 | 1.65 | 2.77 | 2.77 |  | 2.97 | 3.56 | 3.56 | 3.56 |  | 4.85 | 4.85 | 4.85 |  |  |  | 6.35 | 9.7
| 1.5 | 48.26 | 1.65 | 1.65 | 2.77 | 2.77 |  | 3.18 | 3.68 | 3.68 | 3.68 |  | 5.08 | 5.08 | 5.08 |  |  |  | 7.14 | 10.15
| 2 | 60.32 | 1.65 | 1.65 | 2.77 | 2.77 |  | 3.18 | 3.91 | 3.91 | 3.91 |  | 5.54 | 5.54 | 5.54 |  |  |  | 8.74 | 11.07
| 2.5 | 73.02 | 2.11 | 2.11 | 3.05 | 3.05 |  | 4.78 | 5.16 | 5.16 | 5.16 |  | 7.01 | 7.01 | 7.01 |  |  |  | 9.53 | 14.02
| 3 | 88.9 | 2.11 | 2.11 | 3.05 | 3.05 |  | 4.78 | 5.49 | 5.49 | 5.49 |  | 7.62 | 7.62 | 7.62 |  |  |  | 11.13 | 15.24
| 3.5 | 101.6 | 2.11 | 2.11 | 3.05 | 3.05 |  | 4.78 | 5.74 | 5.74 | 5.74 |  | 8.08 | 8.08 | 8.08
| 4 | 114.3 | 2.11 | 2.11 | 3.05 | 3.05 |  | 4.78 | 6.02 | 6.02 | 6.02 |  | 8.56 | 8.56 | 8.56 |  | 11.13 |  | 13.49 | 17.12
| 5 | 141.3 | 2.77 | 2.77 | 3.4 | 3.4 |  |  | 6.55 | 6.55 | 6.55 |  | 9.53 | 9.53 | 9.53 |  | 12.7 |  | 15.88 | 19.05
| 6 | 168.27 | 2.77 | 2.77 | 3.4 | 3.4 |  |  | 7.11 | 7.11 | 7.11 |  | 10.97 | 10.97 | 10.97 |  | 14.27 |  | 18.26 | 21.95
| 8 | 219.07 | 2.77 | 2.77 | 3.76 | 3.76 | 6.35 | 7.04 | 8.18 | 8.18 | 8.18 | 10.31 | 12.7 | 12.7 | 12.7 | 15.09 | 18.26 | 20.62 | 23.01 | 22.23
| 10 | 273.05 | 3.4 | 3.4 | 4.19 | 4.19 | 6.35 | 7.8 | 9.27 | 9.27 | 9.27 | 12.7 | 12.7 | 15.09 | 12.7 | 18.26 | 21.44 | 25.4 | 28.58 | 25.4
| 12 | 323.85 | 3.96 | 3.96 | 4.57 | 4.57 | 6.35 | 8.38 | 9.53 | 10.31 | 9.53 | 14.27 | 12.7 | 17.48 | 12.7 | 21.44 | 25.4 | 28.58 | 33.32 | 25.4
| 14 | 355.6 | 3.96 | 3.96 | 6.35 | 4.78 | 7.92 | 9.53 | 9.53 | 11.13 |  | 15.09 | 12.7 | 19.05 |  | 23.83 | 27.79 | 31.75 | 35.71
| 16 | 406.4 | 4.19 | 4.19 | 6.35 | 4.78 | 7.92 | 9.53 | 9.53 | 12.7 |  | 16.66 | 12.7 | 21.44 |  | 26.19 | 30.96 | 36.53 | 40.49
| 18 | 457.2 | 4.19 | 4.19 | 6.35 | 4.78 | 7.92 | 11.13 | 9.53 | 14.27 |  | 19.05 | 12.7 | 23.83 |  | 29.36 | 34.93 | 39.67 | 45.24
| 20 | 508 | 4.78 | 4.78 | 6.35 | 5.54 | 9.53 | 12.7 | 9.53 | 15.09 |  | 20.62 | 12.7 | 26.19 |  | 32.54 | 38.1 | 44.45 | 50.01
| 22 | 558.8 | 4.78 | 4.78 | 6.35 | 5.54 | 9.53 | 12.7 | 9.53 |  |  | 22.23 | 12.7 | 28.58 |  | 34.93 | 41.28 | 47.63 | 53.98
| 24 | 609.6 | 5.54 | 5.54 | 6.35 | 6.35 | 9.53 | 14.27 | 9.53 | 17.48 |  | 24.61 | 12.7 | 30.96 |  | 38.89 | 46.02 | 52.37 | 59.54
| 26 | 660.4 |  |  | 7.92 |  | 12.7 |  | 9.53 |  |  |  | 12.7
| 28 | 711.2 |  |  | 7.92 |  | 12.7 | 15.88 | 9.53 |  |  |  | 12.7
| 30 | 762 | 6.35 | 6.35 | 7.92 | 7.92 | 12.7 | 15.88 | 9.53 |  |  |  | 12.7
| 32 | 812.8 |  |  | 7.92 |  | 12.7 | 15.88 | 9.53 | 17.48 |  |  | 12.7
| 34 | 863.6 |  |  | 7.92 |  | 12.7 | 15.88 | 9.53 | 17.48 |  |  | 12.7
| 36 | 914.4 |  |  | 7.92 |  | 12.7 | 15.88 | 9.53 | 19.05 |  |  | 12.7
| 38 | 965.2 | [6 empty] | 9.53 |  |  |  | 12.7
| 40 | 1016 | [6 empty] | 9.53 |  |  |  | 12.7
| 42 | 1066.8 | [6 empty] | 9.53 |  |  |  | 12.7
| 44 | 1117.6 | [6 empty] | 9.53 |  |  |  | 12.7
| 46 | 1168.4 | [6 empty] | 9.53 |  |  |  | 12.7
| 48 | 1219.2 | [6 empty] | 9.53 |  |  |  | 12.7
| 52 | 1320.8
| 56 | 1422.4
| 60 | 1524
| 64 | 1625.6
| 66 | 1676.4
| 68 | 1727.2
| 72 | 1828.8
| 76 | 1930.4
| 80 | 2032

## 3.0 Standard Pipe Wall Thk
STANDARD PIPE WALL THICKNESS AS PER B36.10 & B36.19
(SCHEDULED THICKNESSES)
SCHEDULE NO
NS | OD | 5 | 5S | 10 | 10S | 20 | 30 | STD | 40 | 40S | 60 | XS | 80 | 80S | 100 | 120 | 140 | 160 | XXS
0.5 | 21.34 | 1.65 | 1.65 | 2.11 | 2.11 |  | 2.41 | 2.77 | 2.77 | 2.77 |  | 3.73 | 3.73 | 3.73 |  |  |  | 4.78 | 7.47
0.75 | 26.67 | 1.65 | 1.65 | 2.11 | 2.11 |  | 2.41 | 2.87 | 2.87 | 2.87 |  | 3.91 | 3.91 | 3.91 |  |  |  | 5.56 | 7.82
1 | 33.4 | 1.65 | 1.65 | 2.77 | 2.77 |  | 2.9 | 3.38 | 3.38 | 3.38 |  | 4.55 | 4.55 | 4.55 |  |  |  | 6.35 | 9.09
1.25 | 42.16 | 1.65 | 1.65 | 2.77 | 2.77 |  | 2.97 | 3.56 | 3.56 | 3.56 |  | 4.85 | 4.85 | 4.85 |  |  |  | 6.35 | 9.7
1.5 | 48.26 | 1.65 | 1.65 | 2.77 | 2.77 |  | 3.18 | 3.68 | 3.68 | 3.68 |  | 5.08 | 5.08 | 5.08 |  |  |  | 7.14 | 10.15
2 | 60.32 | 1.65 | 1.65 | 2.77 | 2.77 |  | 3.18 | 3.91 | 3.91 | 3.91 |  | 5.54 | 5.54 | 5.54 |  |  |  | 8.74 | 11.07
2.5 | 73.02 | 2.11 | 2.11 | 3.05 | 3.05 |  | 4.78 | 5.16 | 5.16 | 5.16 |  | 7.01 | 7.01 | 7.01 |  |  |  | 9.53 | 14.02
3 | 88.9 | 2.11 | 2.11 | 3.05 | 3.05 |  | 4.78 | 5.49 | 5.49 | 5.49 |  | 7.62 | 7.62 | 7.62 |  |  |  | 11.13 | 15.24
3.5 | 101.6 | 2.11 | 2.11 | 3.05 | 3.05 |  | 4.78 | 5.74 | 5.74 | 5.74 |  | 8.08 | 8.08 | 8.08
4 | 114.3 | 2.11 | 2.11 | 3.05 | 3.05 |  | 4.78 | 6.02 | 6.02 | 6.02 |  | 8.56 | 8.56 | 8.56 |  | 11.13 |  | 13.49 | 17.12
5 | 141.3 | 2.77 | 2.77 | 3.4 | 3.4 |  |  | 6.55 | 6.55 | 6.55 |  | 9.53 | 9.53 | 9.53 |  | 12.7 |  | 15.88 | 19.05
6 | 168.27 | 2.77 | 2.77 | 3.4 | 3.4 |  |  | 7.11 | 7.11 | 7.11 |  | 10.97 | 10.97 | 10.97 |  | 14.27 |  | 18.26 | 21.95
8 | 219.07 | 2.77 | 2.77 | 3.76 | 3.76 | 6.35 | 7.04 | 8.18 | 8.18 | 8.18 | 10.31 | 12.7 | 12.7 | 12.7 | 15.09 | 18.26 | 20.62 | 23.01 | 22.23
10 | 273.05 | 3.4 | 3.4 | 4.19 | 4.19 | 6.35 | 7.8 | 9.27 | 9.27 | 9.27 | 12.7 | 12.7 | 15.09 | 12.7 | 18.26 | 21.44 | 25.4 | 28.58 | 25.4
12 | 323.85 | 3.96 | 3.96 | 4.57 | 4.57 | 6.35 | 8.38 | 9.53 | 10.31 | 9.53 | 14.27 | 12.7 | 17.48 | 12.7 | 21.44 | 25.4 | 28.58 | 33.32 | 25.4
14 | 355.6 | 3.96 | 3.96 | 6.35 | 4.78 | 7.92 | 9.53 | 9.53 | 11.13 |  | 15.09 | 12.7 | 19.05 |  | 23.83 | 27.79 | 31.75 | 35.71
16 | 406.4 | 4.19 | 4.19 | 6.35 | 4.78 | 7.92 | 9.53 | 9.53 | 12.7 |  | 16.66 | 12.7 | 21.44 |  | 26.19 | 30.96 | 36.53 | 40.49
18 | 457.2 | 4.19 | 4.19 | 6.35 | 4.78 | 7.92 | 11.13 | 9.53 | 14.27 |  | 19.05 | 12.7 | 23.83 |  | 29.36 | 34.93 | 39.67 | 45.24
20 | 508 | 4.78 | 4.78 | 6.35 | 5.54 | 9.53 | 12.7 | 9.53 | 15.09 |  | 20.62 | 12.7 | 26.19 |  | 32.54 | 38.1 | 44.45 | 50.01
22 | 558.8 | 4.78 | 4.78 | 6.35 | 5.54 | 9.53 | 12.7 | 9.53 |  |  | 22.23 | 12.7 | 28.58 |  | 34.93 | 41.28 | 47.63 | 53.98
24 | 609.6 | 5.54 | 5.54 | 6.35 | 6.35 | 9.53 | 14.27 | 9.53 | 17.48 |  | 24.61 | 12.7 | 30.96 |  | 38.89 | 46.02 | 52.37 | 59.54
26 | 660.4 |  |  | 7.92 |  | 12.7 |  | 9.53 |  |  |  | 12.7
28 | 711.2 |  |  | 7.92 |  | 12.7 | 15.88 | 9.53 |  |  |  | 12.7
30 | 762 | 6.35 | 6.35 | 7.92 | 7.92 | 12.7 | 15.88 | 9.53 |  |  |  | 12.7
32 | 812.8 |  |  | 7.92 |  | 12.7 | 15.88 | 9.53 | 17.48 |  |  | 12.7
34 | 863.6 |  |  | 7.92 |  | 12.7 | 15.88 | 9.53 | 17.48 |  |  | 12.7
36 | 914.4 |  |  | 7.92 |  | 12.7 | 15.88 | 9.53 | 19.05 |  |  | 12.7
38 | 965.2 | [6 empty] | 9.53 |  |  |  | 12.7
40 | 1016 | [6 empty] | 9.53 |  |  |  | 12.7
42 | 1066.8 | [6 empty] | 9.53 |  |  |  | 12.7
44 | 1117.6 | [6 empty] | 9.53 |  |  |  | 12.7
46 | 1168.4 | [6 empty] | 9.53 |  |  |  | 12.7
48 | 1219.2 | [6 empty] | 9.53 |  |  |  | 12.7
52 | 1320.8
56 | 1422.4
60 | 1524
64 | 1625.6
66 | 1676.4
68 | 1727.2
72 | 1828.8
76 | 1930.4
80 | 2032