## Sheet1
| Design Pressure calculation for Nozzles |  |  |  | Operating Pressure calculation for Nozzles
| Tank height (H) | 26000 | mm |  | Tank height (H) |  | mm
| Tank Dia (ID) | 29000 | mm |  | Tank Dia (D) |  | mm
| Design Density (ρ) | 1000 | kg/m^3 |  | Design Density (ρ) |  | kg/m^3
| Gravity Acceleration | 9.8067 | m/s^2 |  | Gravity Acceleration | 9.8067 | m/s^2
| Tank internal Presssure | 6 | kPa |  | Tank internal Presssure |  | kPa
| N1 | 24 INCH |  |  | N1
| Nozzle OD |  | mm |  | Nozzle OD |  | mm
| Nozzle location from Top to CL of Nozzle |  | mm |  | Nozzle location from Top to CL of Nozzle |  | mm
| Nozzle location from Top to Bottom of Nozzle (h) | 0 | m |  | Nozzle location from Top to Bottom of Nozzle (h) | 0 | m
| Design Pressure on Nozzle (ρ x G x h) | 6 | kPa |  | Design Pressure on Nozzle (ρ x G x h) | 0 | kPa
|  | 0.006 | Mpa |  |  | 0 | Mpa
| N3 | 10 INCH |  | N2 | 12 INCH
| Nozzle OD | 273.05 | mm |  | Nozzle OD | 273.05 | mm
| Nozzle location from Top to CL of Nozzle | 25450 | mm |  | Nozzle location from Top to CL of Nozzle | 25450 | mm
| Nozzle location from Top to Bottom of Nozzle (h) | 25.5865 | m |  | Nozzle location from Top to Bottom of Nozzle (h) | 25.5865 | m
| Design Pressure on Nozzle (ρ x G x h) | 256.9184 | kPa |  | Design Pressure on Nozzle (ρ x G x h) | 0 | kPa
|  | 0.25692 | Mpa |  |  | 0 | Mpa
| Nozzle OD |  | mm |  | Nozzle OD |  | mm
| Nozzle location from Top to CL of Nozzle |  | mm |  | Nozzle location from Top to CL of Nozzle |  | mm
| Nozzle location from Top to Bottom of Nozzle (h) | 0 | m |  | Nozzle location from Top to Bottom of Nozzle (h) | 0 | m
| Design Pressure on Nozzle (ρ x G x h) | 6 | kPa |  | Design Pressure on Nozzle (ρ x G x h) | 0 | kPa
|  | 0.006 | Mpa |  |  | 0 | Mpa
N25, | N4 | 24 NPS |  |  | N4 | 9.7
| Nozzle OD |  | mm |  | Nozzle OD |  | mm
| Nozzle location from Top to CL of Nozzle |  | mm |  | Nozzle location from Top to CL of Nozzle |  | mm
| Nozzle location from Top to Bottom of Nozzle (h) | 0 | m |  | Nozzle location from Top to Bottom of Nozzle (h) | 0 | m
| Design Pressure on Nozzle (ρ x G x h) | 6 | kPa |  | Design Pressure on Nozzle (ρ x G x h) | 0 | kPa
|  | 0.006 | Mpa |  |  | 0 | Mpa
| N10 | 10 NPS |  |  | N5 | 9.7
| Nozzle OD |  | mm |  | Nozzle OD |  | mm
| Nozzle location from Top to CL of Nozzle |  | mm |  | Nozzle location from Top to CL of Nozzle |  | mm
| Nozzle location from Top to Bottom of Nozzle (h) | 0 | m |  | Nozzle location from Top to Bottom of Nozzle (h) | 0 | m
| Design Pressure on Nozzle (ρ x G x h) | 6 | kPa |  | Design Pressure on Nozzle (ρ x G x h) | 0 | kPa
|  | 0.006 | Mpa |  |  | 0 | Mpa
N5, | N17 | 3 NPS |  | N5, | N17 | 9.7
| Nozzle OD |  | mm |  | Nozzle OD |  | mm
| Nozzle location from Top to CL of Nozzle |  | mm |  | Nozzle location from Top to CL of Nozzle |  | mm
| Nozzle location from Top to Bottom of Nozzle (h) | 0 | m |  | Nozzle location from Top to Bottom of Nozzle (h) | 0 | m
| Design Pressure on Nozzle (ρ x G x h) | 6 | kPa |  | Design Pressure on Nozzle (ρ x G x h) | 0 | kPa
|  | 0.006 | Mpa |  |  | 0 | Mpa
N18, | N11 | 4 NPS |  |  | N11 | 9.7
| Nozzle OD |  | mm |  | Nozzle OD |  | mm
| Nozzle location from Top to CL of Nozzle |  | mm |  | Nozzle location from Top to CL of Nozzle |  | mm
| Nozzle location from Top to Bottom of Nozzle (h) | 0 | m |  | Nozzle location from Top to Bottom of Nozzle (h) | 0 | m
| Design Pressure on Nozzle (ρ x G x h) | 6 | kPa |  | Design Pressure on Nozzle (ρ x G x h) | 0 | kPa
|  | 0.006 | Mpa |  |  | 0 | Mpa
| N6 | 20 NPS |  |  | N6 | 6
| Nozzle OD |  | mm |  | Nozzle OD |  | mm
| Nozzle location from Top to CL of Nozzle |  | mm |  | Nozzle location from Top to CL of Nozzle |  | mm
| Nozzle location from Top to Bottom of Nozzle (h) | 0 | m |  | Nozzle location from Top to Bottom of Nozzle (h) | 0 | m
| Design Pressure on Nozzle (ρ x G x h) | 6 | kPa |  | Design Pressure on Nozzle (ρ x G x h) | 0 | kPa
|  | 0.006 | Mpa |  |  | 0 | Mpa
| N27 / N32 | 10 NPS |  |  | N27 / N32 | 9.7
| Nozzle OD |  | mm |  | Nozzle OD |  | mm
| Nozzle location from Top to CL of Nozzle |  | mm |  | Nozzle location from Top to CL of Nozzle |  | mm
| Nozzle location from Top to Bottom of Nozzle (h) | 0 | m |  | Nozzle location from Top to Bottom of Nozzle (h) | 0 | m
| Design Pressure on Nozzle (ρ x G x h) | 6 | kPa |  | Design Pressure on Nozzle (ρ x G x h) | 0 | kPa
|  | 0.006 | Mpa |  |  | 0 | Mpa
| N28 | 18 NPS |  |  | N28 | 9.7
| Nozzle OD |  | mm |  | Nozzle OD |  | mm
| Nozzle location from Top to CL of Nozzle |  | mm |  | Nozzle location from Top to CL of Nozzle |  | mm
| Nozzle location from Top to Bottom of Nozzle (h) | 0 | m |  | Nozzle location from Top to Bottom of Nozzle (h) | 0 | m
| Design Pressure on Nozzle (ρ x G x h) | 6 | kPa |  | Design Pressure on Nozzle (ρ x G x h) | 0 | kPa
|  | 0.006 | Mpa |  |  | 0 | Mpa

## Sheet2 (hidden)
Ultra Filtered Water Tank - 710-D-130331
Shell Nozzles
SL.No. | Mark | Nozzle Size | Nozzle Thk (corroded) (mm) | Shell thk (corroded) (mm) | R.F pad OD (mm) | R.F Pad Thk (mm) | Material |  | As per PIL Input | [5 empty] | Static head | Nozzle Load Status |  | Remarks | Remarks (updated as per PIL mail dated 27th Feb 2017)
[7 empty] | Shell | Nozzle | PR (N) | VL (N) | VC (N) | MT (Nm) | MC (Nm) | ML (Nm) | MPa | Annex-P | FEA
1 | N1 | 16 NPS | 13.66 | 6.7 | 850 | 9.7 | A 516 Gr 60N | A 106 Gr BN | 18000 | 18000 | 3000 | 5000 | 3800 | 11000 | 0.006 | NA | PASS | Due to High Load. PIL to reduce load value. | Pass, by considering ASME Set rule of 2007-2013.
2 | N26, N29, N31 | 8 NPS | 15.26 | 6.7 | 485 | 9.7 | A 516 Gr 60N | A 106 Gr BN | 5400 | 3500 | 2000 | 3000 | 1300 | 6500 | 0.25692 | NA | PASS | Due to High Load. PIL to reduce load value. | Pass, by considering ASME Set rule of 2007-2013.
3 | N10 | 10 NPS | 15.26 | 6.7 | 585 | 9.7 | A 516 Gr 60N | A 106 Gr BN | 5000 | 7000 | 4000 | 7500 | 2500 | 6000 | 0.006 | NA | PASS | PIL to provide actual Nozzle load value | Pass.
4 | N3 | 3 NPS | 8.13 | 6.7 | 265 | 9.7 | A 516 Gr 60N | A 106 Gr BN | 3000 | 3000 | 3000 | 1000 | 900 | 2000 | 0.006 | NA | PASS | Due to High Load. PIL to reduce load value. | Pass, by considering ASME Set rule of 2007-2013.
5 | N4 | 24 NPS | 14.48 | 6.7 | 1255 | 9.7 | A 516 Gr 60N | A 106 Gr BN | 24000 | 25000 | 15000 | 15000 | 9500 | 20000 | 0.006 | NA | PASS | PIL to provide actual Nozzle load value | Pass.
6 | N5 | 3 NPS | 8.13 | 6.7 | 265 | 9.7 | A 516 Gr 60N | A 106 Gr BN | 2800 | 2800 | 1800 | 1500 | 1000 | 2000 | 0.006 | NA | PASS | PIL to provide actual Nozzle load value | Pass.
7 | N17 | 3 NPS | 8.13 | 6.7 | 265 | 9.7 | A 516 Gr 60N | A 106 Gr BN | 3600 | 3600 | 3600 | 810 | 702 | 702 | 0.006 | NA | PASS | PIL to provide actual Nozzle load value. Mention load value are as per Nozzle Allowable load Specification. | Pass, by considering ASME Set rule of 2007-2013.
8 | N11 | 4 NPS | 10.49 | 6.7 | 305 | 9.7 | A 516 Gr 60N | A 106 Gr BN | 4800 | 4800 | 4800 | 1440 | 1248 | 1248 | 0.006 | NA | PASS |  | Pass, by considering ASME Set rule of 2007-2013.
9 | N18 | 4 NPS | 10.49 | 6.7 | 305 | 9.7 | A 516 Gr 60N | A 106 Gr BN | 4800 | 4800 | 4800 | 1440 | 1248 | 1248 | 0.006 | NA | PASS |  | Pass, by considering ASME Set rule of 2007-2013.
10 | N6 | 20 NPS | 17.62 | 3 | 1055 | 6 | A 516 Gr 60N | A 106 Gr BN | 6000 | 15000 | 5000 | 6000 | 2500 | 4000 | 0.006 | NA | PASS | Due to High Load. PIL to reduce load value. | Pass, by considering ASME Set rule of 2007-2013.
11 | N25 | 24 NPS | 14.48 | 6.7 | 1255 | 9.7 | A 516 Gr 60N | A 106 Gr BN | 20000 | 40000 | 7000 | 7000 | 10000 | 18000 | 0.006 | NA | PASS | Due to High Load. PIL to reduce load value. | Pass, by considering ASME Set rule of 2007-2013.
12 | N27 / N32 | 10 NPS | 15.26 | 6.7 | 585 | 9.7 | A 516 Gr 60N | A 106 Gr BN | 5000 | 7000 | 3000 | 3000 | 2200 | 8000 | 0.006 | NA | PASS | Due to High Load. PIL to reduce load value. | Pass, by considering ASME Set rule of 2007-2013.
13 | N28 | 18 NPS | 16.05 | 6.7 | 950 | 9.7 | A 516 Gr 60N | A 106 Gr BN | 12000 | 22000 | 8000 | 8000 | 5000 | 14000 | 0.006 | NA | PASS | Due to High Load. PIL to reduce load value. | Pass, by considering ASME Set rule of 2007-2013.
Roof Nozzles
SL.No. | Mark | Nozzle Size | Nozzle Thk (corroded) (mm) | Roof thk (corroded) (mm) | R.F pad OD (mm) | R.F Pad Thk (mm) | Material |  | Allowable Nozzle Loads as per Appendix -1 of document no. 15050901-000-00-PI-SPC-0001 Rev.0 | [5 empty] | Internal pressure | Nozzle Load Status (FEA) |  | Remarks
[7 empty] | Roof | Nozzle | PR (N) | VL (N) | VC (N) | MT (Nm) | MC (Nm) | ML (Nm) | MPa
1 | N16 | 2 NPS | 7.14 | 5.4 | 175 | 7 | A 516 Gr 60N | A 106 Gr BN | 2400 | 2400 | 2400 | 360 | 312 | 312 | 0.006 | PASS
2 | N30 | 12 NPS | 15.88 | 5.4 | 600 | 7 | A 516 Gr 60N | A 106 Gr BN | 8000 | 8000 | 8000 | 6000 | 7000 | 7000 | 0.00343 | PASS
`