## Cover Sheet
Calculation Cover Sheet
Customer |  | customer name |  |  | Proj No | proj no
Project Title |  | proj title |  |  | Calc No | KS-PR-CAL-0090
Calculation Title |  | Vibration Assessment - Surge and Momentum Changes Template |  |  | Phase/CTR | phase
Elec File Location |  | https://worleyparsons-my.sharepoint.com/personal/priyanka_verma_worley_com/Documents/Phase 2 QC2 Document Folder/KS/Calculations KS/Compare/KS-PR-CAL-0090 Vibration Assessment - Surge and Momentum Changes Template.xlsx
[5 empty] | Page | 1 | of | 13
Calculation Objective
The objective of this calculation is to determine the main line likelihood of failure (LOF) for vibration induced fatigue due to surge/momentum changes due to valve operation for….
Calculation Method
The LOF calculation methodology is based on Energy Institute guidelines for the avoidance of vibration induced fatigue in process pipework (Ref. 1, Technical Module T2.9) and is summarized below: 1) Preliminary screening - Identify all the significant valves on a particular line. 2) Categorisation and LOF assignment The assesment is split into three potential operating cases: - Dry Gas Rapid Valve Opening. - Liquid Multiphase Valve Closure. - Liquid Multiphase Valve Opening. Each case is described in more detail in section 4. Additional guidance is provided in Worley Design Guide: "Avoidance of Vibration Induced Fatigue Failure in Process Pipework" (Ref. 2)
Assumptions
1. System under consideration is a new design, part of an existing plant or change to existing plant that may exhibit or result in surge/momentum changes Due to valve operation (Ref. 1, Tables T2-6 and T2-7 and T2-8). 2. Excitation due to surge and momentum changes is only considered for fast acting valves, which excludes all manually operated valves (Ref. 1 Sec T2.8.1). 3. For a dry gas any potential surge pressure due to a rapid valve closure is taken up via compression of the gas, hence likelihood of failure due to a gas valve closing is considered negligible (Ref. 1 Sec T2.8.1). 4. The assumption is made that the line is adequately supported for any reaction loads and that any anchors have significant strength.
Software Used
Title |  |  |  |  | Version | Validation (Y / N / N/A)
References
1. "Guidelines for the Avoidance of Vibration Induced Fatigue in Process Pipework" Energy Institute, 2nd Edition,January 2008 2. "Avoidance of Vibration Induced Fatigue Failure in Process Pipework", KS-PR-DEG-0166, Worley Design Guide, Rev 0, November 2016
Conclusions
Related to a Safety Critical System? |  |  | No | Status of Supplier Data used |  | N/A
HOLDS
rev 3 | date 3 | desc 3 |  | by 3 | chkd 3 |  | app 3
rev 2 | date 2 | desc 2 |  | by 2 | chkd 2 |  | app 2
rev 1 | date 1 | desc 1 |  | by 1 | chkd 1 |  | app 1
Rev | Date | Description |  | By | Checked |  | Approved
This Calculation represents the work of Worley performed to recognized engineering principles and practices appropriate for the terms of reference provided by Worley contractual Customer. This Calculation is confidential and prepared solely for the use of the Customer. The contents of this Calculation may not be disclosed to or relied upon by any party other than the Customer, and neither Worley, its subconsultants nor their respective employees assume any liability for any reason, including, but not limited to, negligence, to any other party for any information or representation herein.
Note on A8: Identify the system under consideration
Note on A14: Typical automatic valves that need to be considered in the assesment include: - Emergency Shut Down Valves (ESD) - Flow Control Valves (FCV) - Pressure Control Valves (PCV) - Blow Down Valves (BDV) - Relief Valves (RV) List any other relevent assumptions made in this calculation, valve type / cases considered.
Note on A26: Include additional assumptions (e.g. operational and transient cases to be considered, operating conditions and valve type, if unkown.
Note on A46: Include additional references for sources of input data including upstream and downstream pressures, vapour pressures and valve type. Also refer to associated PFD/UFD and P&ID where relevant.
Note on A53: State LOF for each case considered and refer to Energy Institute Guidelines Table 3-1 and Technical Module T10.9 for main line corrective actions.
Note on A62: Include any HOLDS (e.g. Operating conditions, line sizes and valve type)

## Checklist
Calculation Checklist
Customer |  |  | customer name |  | Proj No | proj no
Project Title |  |  | proj title |  | Calc No | KS-PR-CAL-0090
Calculation Title |  |  | Vibration Assessment - Surge and Momentum Changes |  | Phase/CTR | phase
Elec File Location |  |  | https://worleyparsons-my.sharepoint.com/personal/priyanka_verma_worley_com/Documents/Phase 2 QC2 Document Folder/KS/Calculations KS/Compare/KS-PR-CAL-0090 Vibration Assessment - Surge and Momentum Changes Template.xlsx
[5 empty] | Page | 2 | of | 13
Please check boxes for all applicable items checked or mark as "N/A" if not appropriate:
The objective of this calculation is to determine the main line likelihood of failure (LOF) for vibration induced fatigue due to surge/momentum changes due to valve operation for….
Originator | Checker
Calculation number assigned and registered. refer to project numbering system or Document Number Standard (MS-DP-STD-0009) for format.
All required information on Cover Sheet provided.
Revision history box complete and signed. (Typed names (minimum of first initial and last name e.g. A. Wood) of Originator, Checker, Approver; to be initialed beside at sign-off) (Dates in standard format (DD-MMM-YY)
Table of Contents.
Appropriate stamp for preliminary issues.
Source of input data stated (with revision number and date if relevant).
Customer's requirements included/addressed.
Approach used is appropriate for problem being solved.
Method clear and easy to follow.
Input data correct.
Calculation arithmetically correct OR software previously verified and reference to verification checked.
Calculation result within expected limits.
Calculation tolerances stated if significant.
Units used as required by customer. Unit conversions correctly performed.
Appropriate cross-references.
Sketches included and clearly labelled, where required.
Appendices included and referenced, as required.
Considered design reviews, Hazop actions, customer input, safety and environmental issues, etc.
Safety in Design (SID) and Sustainable Design are addressed. Refer relevant SID Discipline Standard.
Conclusions and recommendations are appropriate.
Checking Records:
Checked and annotated copy of calculation filed (use "Doc Check Print" stamp).
Corrections made as required and calculation dated and signed on cover sheet by checker.
Alternative method calculation and/or representative check performed and filed, as required.
Revisions:
Changes clouded.
Revision history block updated.
Calculation re-checked if required.
rev 3 | date 3 |  | desc 3 | by 3 | chkd 3 |  | app 3
rev 2 | date 2 |  | desc 2 | by 2 | chkd 2 |  | app 2
rev 1 | date 1 |  | desc 1 | by 1 | chkd 1 |  | app 1
Rev | Date |  | Description | By | Checked |  | Approved
This Calculation represents the work of Worley performed to recognized engineering principles and practices appropriate for the terms of reference provided by Worley contractual Customer. This Calculation is confidential and prepared solely for the use of the Customer. The contents of this Calculation may not be disclosed to or relied upon by any party other than the Customer, and neither Worley, its subconsultants nor their respective employees assume any liability for any reason, including, but not limited to, negligence, to any other party for any information or representation herein.

## ToC
Calculation Sheet
| Customer |  |  |  |  | customer name | [5 empty] | Proj No |  |  | proj no
| Project Title |  |  |  |  | proj title | [5 empty] | Calc No |  |  | KS-PR-CAL-0090
| Calculation Title |  |  |  |  | Vibration Assessment - Surge and Momentum Changes Template | [5 empty] | Phase/CTR |  |  | phase
| Elec File Location |  |  |  |  | https://worleyparsons-my.sharepoint.com/personal/priyanka_verma_worley_com/Documents/Phase 2 QC2 Document Folder/KS/Calculations KS/Compare/KS-PR-CAL-0090 Vibration Assessment - Surge and Momentum Changes Template.xlsx
[14 empty] | Page |  | 3 |  | of |  | 13
| Rev | Date |  | By |  |  | Checked | Rev | Date | By | Checked |  | Rev | Date |  | By |  |  | Checked
The objective of this calculation is to determine the main line likelihood of failure (LOF) for vibration induced fatigue due to surge/momentum changes due to valve operation for…. | rev 1 | date 1 |  | by 1 |  |  | chkd 1 | rev 2 | date 2 | by 2 | chkd 2 |  | rev 3 | date 3 |  | by 3 |  |  | chkd 3
Table of Contents
Page
|  |  | 1.0 |  | Introduction | [11 empty] | 4
|  |  | 2.0 |  | Sketch | [11 empty] | 5
|  |  | 3.0 |  | Nomenclature | [11 empty] | 6
|  |  | 4.0 |  | Mechanism | [11 empty] | 7
|  |  | 4.1 |  | Dry Gas Rapid Valve Opening Methodology | [11 empty] | 7
|  |  | 4.2 |  | Liquid or Multiphase Valve Closure | [11 empty] | 8
|  |  | 4.3 |  | Liquid or Multiphase Valve Opening | [11 empty] | 9
|  |  | 5.0 |  | Case Descriptions | [11 empty] | 10
|  |  | 6.1 |  | Case Summary Dry Gas Rapid Valve Opening | [11 empty] | 11
|  |  | 6.2 |  | Case Summary Liquid or Multiphase Valve Closure | [11 empty] | 12
|  |  | 6.3 |  | Case Summary Liquid or Multiphase Rapid Valve Opening | [11 empty] | 13
Appendices
Pages
|  |  | A |  | APPENDIX - A Dry Gas Rapid Valve Opening | [11 empty] | 1
|  |  | B |  | APPENDIX - B Liquid Multiphase Valve Closure | [11 empty] | 1
|  |  | C |  | APPENDIX - C Liquid Multiphase Valve Opening | [11 empty] | 1
This Calculation represents the work of Worley performed to recognized engineering principles and practices appropriate for the terms of reference provided by Worley contractual Customer. This Calculation is confidential and prepared solely for the use of the Customer. The contents of this Calculation may not be disclosed to or relied upon by any party other than the Customer, and neither Worley, its subconsultants nor their respective employees assume any liability for any reason, including, but not limited to, negligence, to any other party for any information or representation herein.

## P4 - Introduction
Calculation Sheet
| Customer |  |  |  |  | customer name | [5 empty] | Proj No |  |  | proj no
| Project Title |  |  |  |  | proj title | [5 empty] | Calc No |  |  | KS-PR-CAL-0090
| Calculation Title |  |  |  |  | Vibration Assessment - Surge and Momentum Changes Template | [5 empty] | Phase/CTR |  |  | phase
| Elec File Location |  |  |  |  | https://worleyparsons-my.sharepoint.com/personal/priyanka_verma_worley_com/Documents/Phase 2 QC2 Document Folder/KS/Calculations KS/Compare/KS-PR-CAL-0090 Vibration Assessment - Surge and Momentum Changes Template.xlsx
[14 empty] | Page |  | 4 | of |  | 13
| Rev |  | Date |  | By |  | Checked | Rev | Date | By | Checked |  | Rev | Date |  | By |  | Checked
The objective of this calculation is to determine the main line likelihood of failure (LOF) for vibration induced fatigue due to surge/momentum changes due to valve operation for…. | rev 1 |  | date 1 |  | by 1 |  | chkd 1 | rev 2 | date 2 | by 2 | chkd 2 |  | rev 3 | date 3 |  | by 3 |  | chkd 3
|  | 1.0 |  | Introduction
This Calculation represents the work of Worley performed to recognized engineering principles and practices appropriate for the terms of reference provided by Worley contractual Customer. This Calculation is confidential and prepared solely for the use of the Customer. The contents of this Calculation may not be disclosed to or relied upon by any party other than the Customer, and neither Worley, its subconsultants nor their respective employees assume any liability for any reason, including, but not limited to, negligence, to any other party for any information or representation herein.
Note on F10: facility/project and system under consideration

## P5 - Sketch
Calculation Sheet
| Customer |  |  |  |  | customer name | [5 empty] | Proj No |  |  | proj no
| Project Title |  |  |  |  | proj title | [5 empty] | Calc No |  |  | KS-PR-CAL-0090
| Calculation Title |  |  |  |  | Vibration Assessment - Surge and Momentum Changes Template | [5 empty] | Phase/CTR |  |  | phase
| Elec File Location |  |  |  |  | https://worleyparsons-my.sharepoint.com/personal/priyanka_verma_worley_com/Documents/Phase 2 QC2 Document Folder/KS/Calculations KS/Compare/KS-PR-CAL-0090 Vibration Assessment - Surge and Momentum Changes Template.xlsx
[14 empty] | Page |  | 5 | of |  | 13
| Rev |  | Date |  | By |  | Checked | Rev | Date | By | Checked |  | Rev | Date |  | By |  | Checked
The objective of this calculation is to determine the main line likelihood of failure (LOF) for vibration induced fatigue due to surge/momentum changes due to valve operation for…. | rev 1 |  | date 1 |  | by 1 |  | chkd 1 | rev 2 | date 2 | by 2 | chkd 2 |  | rev 3 | date 3 |  | by 3 |  | chkd 3
|  | 2.0 |  | Sketch
This Calculation represents the work of Worley performed to recognized engineering principles and practices appropriate for the terms of reference provided by Worley contractual Customer. This Calculation is confidential and prepared solely for the use of the Customer. The contents of this Calculation may not be disclosed to or relied upon by any party other than the Customer, and neither Worley, its subconsultants nor their respective employees assume any liability for any reason, including, but not limited to, negligence, to any other party for any information or representation herein.
Note on C12: Include a sketch of the system (e.g. excerpt from P&ID or PFD/UFD)

## P6-Nomenclature
Calculation Sheet
| Customer |  |  |  |  | customer name | [5 empty] | Proj No |  |  | proj no
| Project Title |  |  |  |  | proj title | [5 empty] | Calc No |  |  | KS-PR-CAL-0090
| Calculation Title |  |  |  |  | Vibration Assessment - Surge and Momentum Changes Template | [5 empty] | Phase/CTR |  |  | phase
| Elec File Location |  |  |  |  | https://worleyparsons-my.sharepoint.com/personal/priyanka_verma_worley_com/Documents/Phase 2 QC2 Document Folder/KS/Calculations KS/Compare/KS-PR-CAL-0090 Vibration Assessment - Surge and Momentum Changes Template.xlsx
[14 empty] | Page |  | 6 | of |  | 13
| Rev |  | Date |  | By |  | Checked | Rev | Date | By | Checked |  | Rev | Date |  | By |  | Checked
The objective of this calculation is to determine the main line likelihood of failure (LOF) for vibration induced fatigue due to surge/momentum changes due to valve operation for…. | rev 1 |  | date 1 |  | by 1 |  | chkd 1 | rev 2 | date 2 | by 2 | chkd 2 |  | rev 3 | date 3 |  | by 3 |  | chkd 3
|  | 3.0 |  | Nomenclature
|  | c |  |  | Speed of sound | [6 empty] | m/s
|  | Dext |  |  | External Diameter of Main Line | [6 empty] | mm
|  | Dext |  |  | External Diameter of Branch | [6 empty] | mm
|  | Dint |  |  | Internal Diameter of Main Line | [6 empty] | mm
|  | Eml |  |  | Young Modulus of the main line material | [6 empty] | N/m2
|  | Flim |  |  | Limit Force | [6 empty] | kN
|  | Fmax |  |  | Peak Force | [6 empty] | kN
|  | K |  |  | Fluid bulk modulus | [6 empty] | N/m2
|  | Ldis |  |  | Distance between Source and Welded Discontinuity | [6 empty] | m
|  | Lup |  |  | Upstream pipe length | [6 empty] | m
|  | Mw |  |  | Molecular Weight | [6 empty] | g/mol
|  | P1 |  |  | Upstream static Pressure | [6 empty] | Pa(absolute)
|  | Pdes |  |  | Piping design pressure | [6 empty] | Pa(absolute)
|  | Pshut-in |  |  | Pump head at zero flow | [6 empty] | Pa(absolute)
|  | R |  |  | Universal Gas Constant | [6 empty] | L.Pa. K-1mol-1
|  | T |  |  | Wall Thickness | [6 empty] | mm
|  | T |  |  | Actual pipe wall thickness | [6 empty] | mm
|  | Tclose |  |  | Valve closing time | [6 empty] | sec
|  | Te |  |  | Upstream Temperature | [6 empty] | K
|  | W |  |  | Mass Flowrate | [6 empty] | kg/s
|  | ΔP |  |  | Static pressure drop | [6 empty] | Pa
|  | θ |  |  | Correction factor for the pipe support
|  | ϒ |  |  | Ratio of Specific Heat Capacities (Cp/Cv)
|  | φ |  |  | Function defining the flow area as a function of time | [6 empty] | 1/sec
|  | Ψ |  |  | Actual pipe wall thickness/Schedule 40 pipe wall thickness
This Calculation represents the work of Worley performed to recognized engineering principles and practices appropriate for the terms of reference provided by Worley contractual Customer. This Calculation is confidential and prepared solely for the use of the Customer. The contents of this Calculation may not be disclosed to or relied upon by any party other than the Customer, and neither Worley, its subconsultants nor their respective employees assume any liability for any reason, including, but not limited to, negligence, to any other party for any information or representation herein.

## P7 - Mechanism
Calculation Sheet
| Customer |  |  |  |  | customer name | [5 empty] | Proj No |  |  | proj no
| Project Title |  |  |  |  | proj title | [5 empty] | Calc No |  |  | KS-PR-CAL-0090
| Calculation Title |  |  |  |  | Vibration Assessment - Surge and Momentum Changes Template | [5 empty] | Phase/CTR |  |  | phase
| Elec File Location |  |  |  |  | https://worleyparsons-my.sharepoint.com/personal/priyanka_verma_worley_com/Documents/Phase 2 QC2 Document Folder/KS/Calculations KS/Compare/KS-PR-CAL-0090 Vibration Assessment - Surge and Momentum Changes Template.xlsx
[14 empty] | Page |  | 7 | of |  | 13
| Rev |  | Date |  | By |  | Checked | Rev | Date | By | Checked |  | Rev | Date |  | By |  | Checked
The objective of this calculation is to determine the main line likelihood of failure (LOF) for vibration induced fatigue due to surge/momentum changes due to valve operation for…. | rev 1 |  | date 1 |  | by 1 |  | chkd 1 | rev 2 | date 2 | by 2 | chkd 2 |  | rev 3 | date 3 |  | by 3 |  | chkd 3
|  | 4.0 |  | Mechanism
As per the the definition given the energy insuite guidelines (Ref. 1) in Surge (or water hammer, as it is commonly
known) is a pressure wave caused by kinetic energy of a fluid in motionwhen it is forced to stop or change direction
suddenly. If the pipe is suddenly closed at the outlet (downstream) a pressure wave is generated which travels back
upstream at the speed of sound in the liquid. This can give rise to high levels of transient pressure and associated
forces acting on the pipework, in liquid and multiphase service.
High transient forces can also be generated by rapid change in fluid momentum caused by the sudden opening of a
valve, e.g. fast operating of a relief valve, in either liquid, multiphase or dry gas service.
|  | 4.1 |  | Dry Gas Rapid Valve Opening Methodology
For a rapid opening of a gas valve the transient forces are due to the sudden change in momentum:
This Calculation represents the work of Worley performed to recognized engineering principles and practices appropriate for the terms of reference provided by Worley contractual Customer. This Calculation is confidential and prepared solely for the use of the Customer. The contents of this Calculation may not be disclosed to or relied upon by any party other than the Customer, and neither Worley, its subconsultants nor their respective employees assume any liability for any reason, including, but not limited to, negligence, to any other party for any information or representation herein.

## P8- Liquid or Multiphase
Calculation Sheet
| Customer |  |  |  |  | customer name | [5 empty] | Proj No |  |  | proj no
| Project Title |  |  |  |  | proj title | [5 empty] | Calc No |  |  | KS-PR-CAL-0090
| Calculation Title |  |  |  |  | Vibration Assessment - Surge and Momentum Changes Template | [5 empty] | Phase/CTR |  |  | phase
| Elec File Location |  |  |  |  | https://worleyparsons-my.sharepoint.com/personal/priyanka_verma_worley_com/Documents/Phase 2 QC2 Document Folder/KS/Calculations KS/Compare/KS-PR-CAL-0090 Vibration Assessment - Surge and Momentum Changes Template.xlsx
[14 empty] | Page |  | 8 | of |  | 13
| Rev |  | Date |  | By |  | Checked | Rev | Date | By | Checked |  | Rev | Date |  | By |  | Checked
The objective of this calculation is to determine the main line likelihood of failure (LOF) for vibration induced fatigue due to surge/momentum changes due to valve operation for…. | rev 1 |  | date 1 |  | by 1 |  | chkd 1 | rev 2 | date 2 | by 2 | chkd 2 |  | rev 3 | date 3 |  | by 3 |  | chkd 3
|  | 4.2 |  | Liquid or Multiphase Valve Closure
The peak pressure surge (Pmax) generated during a valve opening or closure should remain within the design pressure
rating for the line. If this is not the case a detailed surge analysis should be carried out in addition to the following
assesment, please refer to Ref. 1 TM-09.
The intial assesment considers the worst case event of a 'sudden' valve closure, and the effect of the pressure surge
on the pipe. If this is considered acceptable then no further analysis is required as the pressure surge is unlikely to
affect the intergrity of the pipe. Sudden valve closure is defined as a valve closure time that is less than (2Lup/c)
This Calculation represents the work of Worley performed to recognized engineering principles and practices appropriate for the terms of reference provided by Worley contractual Customer. This Calculation is confidential and prepared solely for the use of the Customer. The contents of this Calculation may not be disclosed to or relied upon by any party other than the Customer, and neither Worley, its subconsultants nor their respective employees assume any liability for any reason, including, but not limited to, negligence, to any other party for any information or representation herein.

## P 9- Liquid or Multiphase Open
Calculation Sheet
| Customer |  |  |  |  | customer name | [5 empty] | Proj No |  |  | proj no
| Project Title |  |  |  |  | proj title | [5 empty] | Calc No |  |  | KS-PR-CAL-0090
| Calculation Title |  |  |  |  | Vibration Assessment - Surge and Momentum Changes Template | [5 empty] | Phase/CTR |  |  | phase
| Elec File Location |  |  |  |  | https://worleyparsons-my.sharepoint.com/personal/priyanka_verma_worley_com/Documents/Phase 2 QC2 Document Folder/KS/Calculations KS/Compare/KS-PR-CAL-0090 Vibration Assessment - Surge and Momentum Changes Template.xlsx
[14 empty] | Page |  | 9 | of |  | 13
| Rev |  | Date |  | By |  | Checked | Rev | Date | By | Checked |  | Rev | Date |  | By |  | Checked
The objective of this calculation is to determine the main line likelihood of failure (LOF) for vibration induced fatigue due to surge/momentum changes due to valve operation for…. | rev 1 |  | date 1 |  | by 1 |  | chkd 1 | rev 2 | date 2 | by 2 | chkd 2 |  | rev 3 | date 3 |  | by 3 |  | chkd 3
|  | 4.3 |  | Liquid or Multiphase Valve Opening
High dynamic forces due to the rapid change in momentum, considering the valve opening scenario in a liquid or
multiphase system, is outlined in the steps below. Note: for this case cavitation and flashing needs to be taken into
account using the approach outlined in section T2.9 and T2.10 in Ref. 1 respectively.
This Calculation represents the work of Worley performed to recognized engineering principles and practices appropriate for the terms of reference provided by Worley contractual Customer. This Calculation is confidential and prepared solely for the use of the Customer. The contents of this Calculation may not be disclosed to or relied upon by any party other than the Customer, and neither Worley, its subconsultants nor their respective employees assume any liability for any reason, including, but not limited to, negligence, to any other party for any information or representation herein.

## P10- Case Description
Calculation Sheet
| Customer |  |  |  |  | customer name | [5 empty] | Proj No |  |  | proj no
| Project Title |  |  |  |  | proj title | [5 empty] | Calc No |  |  | KS-PR-CAL-0090
| Calculation Title |  |  |  |  | Vibration Assessment - Surge and Momentum Changes Template | [5 empty] | Phase/CTR |  |  | phase
| Elec File Location |  |  |  |  | https://worleyparsons-my.sharepoint.com/personal/priyanka_verma_worley_com/Documents/Phase 2 QC2 Document Folder/KS/Calculations KS/Compare/KS-PR-CAL-0090 Vibration Assessment - Surge and Momentum Changes Template.xlsx
[14 empty] | Page |  | 10 | of |  | 13
| Rev |  | Date |  | By |  | Checked | Rev | Date | By | Checked |  | Rev | Date |  | By |  | Checked
The objective of this calculation is to determine the main line likelihood of failure (LOF) for vibration induced fatigue due to surge/momentum changes due to valve operation for…. | rev 1 |  | date 1 |  | by 1 |  | chkd 1 | rev 2 | date 2 | by 2 | chkd 2 |  | rev 3 | date 3 |  | by 3 |  | chkd 3
|  | 5.0 |  | Case Descriptions
CASE I User to add description of case CASE II User to add description of case CASE III User to add description of case CASE IV User to add description of case CASE V User to add description of case CASE VI User to add description of case CASE VII User to add description of case CASE VIII User to add description of case CASE IX User to add description of case
This Calculation represents the work of Worley performed to recognized engineering principles and practices appropriate for the terms of reference provided by Worley contractual Customer. This Calculation is confidential and prepared solely for the use of the Customer. The contents of this Calculation may not be disclosed to or relied upon by any party other than the Customer, and neither Worley, its subconsultants nor their respective employees assume any liability for any reason, including, but not limited to, negligence, to any other party for any information or representation herein.
Note on C12: Identify and describe each case to be considered. These may include expected operating modes, operating or transient conditions. Cite references where relevant. Label each case with roman numerals (e.g. CASE I, CASE II, etc.)

## P11-Summary (Dry Gas)
Calculation Sheet
| Customer |  |  |  |  | customer name | [7 empty] | Proj No |  |  | proj no
| Project Title |  |  |  |  | proj title | [7 empty] | Calc No |  |  | KS-PR-CAL-0090
| Calculation Title |  |  |  |  | Vibration Assessment - Surge and Momentum Changes Template | [7 empty] | Phase/CTR |  |  | phase
| Elec File Location |  |  |  |  | https://worleyparsons-my.sharepoint.com/personal/priyanka_verma_worley_com/Documents/Phase 2 QC2 Document Folder/KS/Calculations KS/Compare/KS-PR-CAL-0090 Vibration Assessment - Surge and Momentum Changes Template.xlsx
[16 empty] | Page |  | 11 | of |  | 13
| Rev |  | Date |  | By |  | Checked |  | Rev | Date | By |  | Checked |  | Rev | Date |  | By |  | Checked
The objective of this calculation is to determine the main line likelihood of failure (LOF) for vibration induced fatigue due to surge/momentum changes due to valve operation for…. | rev 1 |  | date 1 |  | by 1 |  | chkd 1 |  | rev 2 | date 2 | by 2 |  | chkd 2 |  | rev 3 | date 3 |  | by 3 |  | chkd 3
|  | 6.1 |  | Case Summary Dry Gas Rapid Valve Opening
[8 empty] | CASE I |  |  |  | CASE II |  |  |  |  | CASE III
Input Data
Line/Unit Number
|  | Support Type | [5 empty] | Medium Stiff |  |  |  | Medium Stiff |  |  |  |  | Medium Stiff
|  | Nominal Pipe Diameter (mm) | [5 empty] | 100 |  |  |  | 100 |  |  |  |  | 100
Results
|  | Peak Force (kN) Fmax | [5 empty] | 6.2856 |  |  |  | 6.2856 |  |  |  |  | 6.2856
|  | Limit Force (kN) Flim | [5 empty] | 1.0613 |  |  |  | 1.0613 |  |  |  |  | 1.3844
|  | Likelihood of Failure (LOF) | [5 empty] | 5.9224 |  |  |  | 5.9224 |  |  |  |  | 4.5404
This Calculation represents the work of Worley performed to recognized engineering principles and practices appropriate for the terms of reference provided by Worley contractual Customer. This Calculation is confidential and prepared solely for the use of the Customer. The contents of this Calculation may not be disclosed to or relied upon by any party other than the Customer, and neither Worley, its subconsultants nor their respective employees assume any liability for any reason, including, but not limited to, negligence, to any other party for any information or representation herein.
Note on AE12: For additional cases, create new table and link to Appendix A calculation sheets as needed.

## P12-Summary (Valve Closure)
Calculation Sheet
| Customer |  |  |  |  | customer name | [7 empty] | Proj No |  |  | proj no
| Project Title |  |  |  |  | proj title | [7 empty] | Calc No |  |  | KS-PR-CAL-0090
| Calculation Title |  |  |  |  | Vibration Assessment - Surge and Momentum Changes Template | [7 empty] | Phase/CTR |  |  | phase
| Elec File Location |  |  |  |  | https://worleyparsons-my.sharepoint.com/personal/priyanka_verma_worley_com/Documents/Phase 2 QC2 Document Folder/KS/Calculations KS/Compare/KS-PR-CAL-0090 Vibration Assessment - Surge and Momentum Changes Template.xlsx
[16 empty] | Page |  | 12 | of |  | 13
| Rev |  | Date |  | By |  | Checked |  | Rev | Date | By |  | Checked |  | Rev | Date |  | By |  | Checked
The objective of this calculation is to determine the main line likelihood of failure (LOF) for vibration induced fatigue due to surge/momentum changes due to valve operation for…. | rev 1 |  | date 1 |  | by 1 |  | chkd 1 |  | rev 2 | date 2 | by 2 |  | chkd 2 |  | rev 3 | date 3 |  | by 3 |  | chkd 3
|  | 6.2 |  | Case Summary Liquid or Multiphase Valve Closure
[8 empty] | CASE IV |  |  |  | CASE V |  |  |  |  | CASE VI
Input Data
Line/Unit Number
|  | Nominal Pipe Diameter (mm) | [5 empty] | 200 |  |  |  | 200 |  |  |  |  | 200
|  | Valve Type | [5 empty] | Butterfly |  |  |  | Gate |  |  |  |  | Globe
|  | Valve Closing Time (sec) | [5 empty] | 8 |  |  |  | 8 |  |  |  |  | 8
|  | Support type | [5 empty] | Medium Stiff |  |  |  | Medium Stiff |  |  |  |  | Medium Stiff
|  | Is the Valve downstream of a pump | [5 empty] | Yes |  |  |  | Yes |  |  |  |  | No
Results
|  | Maximum force (kN) Fmax | [5 empty] | 152.1362 |  |  |  | 152.1598 |  |  |  |  | 152.1598
|  | Peak pressure surge (Pa) Psurge | [5 empty] | 19474.8811 |  |  |  | 30643.7848 |  |  |  |  | 24935.5314
|  | Taking into account shut-in of pump Ptotal (Pa) | [5 empty] | 18469474.8811 |  |  |  | 18480643.7848 |  |  |  |  | -
|  | Maximum force (kN) Fmax | [5 empty] | 0.6516 |  |  |  | 0.76128 |  |  |  |  | 0.61947
|  | Limit force (kN) Flim | [5 empty] | 6.4464 |  |  |  | 17.4952 |  |  |  |  | 17.4952
|  | Likelihood of Failure (L.O.F.) | [5 empty] | 0.10108 |  |  |  | 0.043514 |  |  |  |  | 0.035408
This Calculation represents the work of Worley performed to recognized engineering principles and practices appropriate for the terms of reference provided by Worley contractual Customer. This Calculation is confidential and prepared solely for the use of the Customer. The contents of this Calculation may not be disclosed to or relied upon by any party other than the Customer, and neither Worley, its subconsultants nor their respective employees assume any liability for any reason, including, but not limited to, negligence, to any other party for any information or representation herein.
Note on AE12: For additional cases, create new table and link to Appendix A calculation sheets as needed.

## P13-Valve open Liquid multiphas
Calculation Sheet
| Customer |  |  |  |  | customer name | [7 empty] | Proj No |  |  | proj no
| Project Title |  |  |  |  | proj title | [7 empty] | Calc No |  |  | KS-PR-CAL-0090
| Calculation Title |  |  |  |  | Vibration Assessment - Surge and Momentum Changes Template | [7 empty] | Phase/CTR |  |  | phase
| Elec File Location |  |  |  |  | https://worleyparsons-my.sharepoint.com/personal/priyanka_verma_worley_com/Documents/Phase 2 QC2 Document Folder/KS/Calculations KS/Compare/KS-PR-CAL-0090 Vibration Assessment - Surge and Momentum Changes Template.xlsx
[16 empty] | Page |  | 13 | of |  | 13
| Rev |  | Date |  | By |  | Checked |  | Rev | Date | By |  | Checked |  | Rev | Date |  | By |  | Checked
The objective of this calculation is to determine the main line likelihood of failure (LOF) for vibration induced fatigue due to surge/momentum changes due to valve operation for…. | rev 1 |  | date 1 |  | by 1 |  | chkd 1 |  | rev 2 | date 2 | by 2 |  | chkd 2 |  | rev 3 | date 3 |  | by 3 |  | chkd 3
|  | 6.3 |  | Case Summary Liquid or Multiphase Rapid Valve Opening
[8 empty] | CASE VII |  |  |  | CASE VIII |  |  |  |  | CASE IX
Input Data
Line/Unit Number
|  | Nominal Pipe Diameter (mm) | [5 empty] | 80 |  |  |  | 80 |  |  |  |  | 80
|  | Support Type | [5 empty] | Medium |  |  |  | Medium |  |  |  |  | Medium
Results
|  | Peak Force (kN) Fmax | [5 empty] | 10.7936 |  |  |  | 10.7936 |  |  |  |  | 10.7936
|  | Limit Force (kN) Flim | [5 empty] | 0.30155 |  |  |  | 0.30155 |  |  |  |  | 0.30155
|  | Likelihood of Failure (L.O.F.) | [5 empty] | 35.7937 |  |  |  | 35.7937 |  |  |  |  | 35.7937
This Calculation represents the work of Worley performed to recognized engineering principles and practices appropriate for the terms of reference provided by Worley contractual Customer. This Calculation is confidential and prepared solely for the use of the Customer. The contents of this Calculation may not be disclosed to or relied upon by any party other than the Customer, and neither Worley, its subconsultants nor their respective employees assume any liability for any reason, including, but not limited to, negligence, to any other party for any information or representation herein.
Note on AE12: For additional cases, create new table and link to Appendix A calculation sheets as needed.

## AppA
Appendix
Customer |  |  | customer name | [7 empty] | Proj No |  |  | proj no
Project Title |  |  | proj title | [7 empty] | Calc No |  |  | KS-PR-CAL-0090
Calculation Title |  |  | Vibration Assessment - Surge and Momentum Changes Template | [7 empty] | Phase/CTR |  |  | phase
Elec File Location |  |  | https://worleyparsons-my.sharepoint.com/personal/priyanka_verma_worley_com/Documents/Phase 2 QC2 Document Folder/KS/Calculations KS/Compare/KS-PR-CAL-0090 Vibration Assessment - Surge and Momentum Changes Template.xlsx
[15 empty] | Appendix |  | A
Rev | Date | By |  | Checked | Rev | Date |  | By |  | Checked |  | Rev | Date |  | By | Checked
rev 1 | date 1 | by 1 |  | chkd 1 | rev 2 | date 2 |  | by 2 |  | chkd 2 |  | rev 3 | date 3 |  | by 3 | chkd 3
Appendix A
APPENDIX - A Dry Gas Rapid Valve Opening
[7 empty] | 1 |  | Page
This Calculation represents the work of Worley performed to recognized engineering principles and practices appropriate for the terms of reference provided by Worley contractual Customer. This Calculation is confidential and prepared solely for the use of the Customer. The contents of this Calculation may not be disclosed to or relied upon by any party other than the Customer, and neither Worley, its subconsultants nor their respective employees assume any liability for any reason, including, but not limited to, negligence, to any other party for any information or representation herein.

## App A- Dry Gas Calc
Calculation Sheet
| Customer |  |  |  | customer name | [6 empty] | Proj No |  |  | proj no
| Project Title |  |  |  | proj title | [6 empty] | Calc No |  |  | KS-PR-CAL-0090
| Calculation Title |  |  |  | Vibration Assessment - Surge and Momentum Changes Template | [6 empty] | Phase/CTR |  |  | phase
| Elec File Location |  |  |  | https://worleyparsons-my.sharepoint.com/personal/priyanka_verma_worley_com/Documents/Phase 2 QC2 Document Folder/KS/Calculations KS/Compare/KS-PR-CAL-0090 Vibration Assessment - Surge and Momentum Changes Template.xlsx
[14 empty] | Page |  |  | 1 | of |  | 1
| Rev |  | Date | By |  | Checked | Rev | Date | By | Checked |  |  | Rev | Date |  |  | By |  | Checked
The objective of this calculation is to determine the main line likelihood of failure (LOF) for vibration induced fatigue due to surge/momentum changes due to valve operation for…. | rev 1 |  | date 1 | by 1 |  | chkd 1 | rev 2 | date 2 | by 2 | chkd 2 |  |  | rev 3 | date 3 |  |  | by 3 |  | chkd 3
APPENDIX - A Dry Gas Rapid Valve Opening
[9 empty] | CASE I |  | CASE II |  |  |  |  | CASE III
Input Data
Line/Unit Number
|  | Mass Flow Rate (Kg/s) W | [6 empty] | 14.86 |  | 14.86 |  |  |  |  | 14.86
|  | Ratio of Specific Heat Capacities (Cp/Cv) ϒ | [6 empty] | 1.33 |  | 1.33 |  |  |  |  | 1.33
|  | Upstream Temperature (K) Te | [6 empty] | 410 |  | 410 |  |  |  |  | 410
|  | Molecular Weight (g/mol), mW | [6 empty] | 21.75 |  | 21.75 |  |  |  |  | 21.75
|  | Nominal Pipe Diameter (mm) | [6 empty] | 100 |  | 100 |  |  |  |  | 100
|  | Pipe Schedule | [6 empty] | Std |  | Sch 40 |  |  |  |  | Sch 80
|  | External Main Line Diameter (mm) Dext | [6 empty] | 114.3 |  | 114.3 |  |  |  |  | 114.3
|  | Actual Pipe Wall Thickness (mm) T | [6 empty] | 6.0198 |  | 6.0198 |  |  |  |  | 8.5598 | [6 empty] | Ref | Size mm |  | Sch 5 |  |  | Sch 10 |  |  | Sch 20 |  |  | Sch 30 |  |  | Sch 40 |  |  | Sch 60 |  |  | Sch 80 |  |  | Sch 100 |  |  | Sch 120 |  |  | Sch 140 |  |  | Sch 160 |  |  | STD |  |  | XS |  |  | XXS
Manually Enter External Main Line Diameter Dext (mm)
|  | Manually Enter Actual Pipe Wall Thickness (mm) T | [20 empty] | 1 | Manual Input | OD | SCH | W.T. | I.D. | SCH | W.T. | I.D. | SCH | W.T. | I.D. | SCH | W.T. | I.D. | SCH | W.T. | I.D. | SCH | W.T. | I.D. | SCH | W.T. | I.D. | SCH | W.T. | I.D. | SCH | W.T. | I.D. | SCH | W.T. | I.D. | SCH | W.T. | I.D. | SCH | W.T. | I.D. | SCH | W.T. | I.D. | SCH | W.T. | I.D.
|  | Internal Main Line Diameter (mm) Dint | [6 empty] | 102.2604 |  | 102.2604 |  |  |  |  | 97.1804 | [6 empty] | 4 | 10 | 17.15 |  |  |  | Sch 10 | 0.065 | 0.545 | [6 empty] | Sch 40 | 0.091 | 0.493 |  |  |  | Sch 80 | 0.126 | 0.425 | [12 empty] | STD | 0.091 | 0.493 | XS | 0.126 | 0.423
|  | Schedule 40 Pipe Wall Thickness (mm) | [6 empty] | 6.0198 |  | 6.0198 |  |  |  |  | 6.0198 | [6 empty] | 5 | 15 | 21.34 |  |  |  | Sch 10 | 0.065 | 0.674 | [6 empty] | Sch 40 | 0.109 | 0.622 |  |  |  | Sch 80 | 0.147 | 0.546 | [9 empty] | Sch 160 | 0.188 | 0.464 | STD | 0.109 | 0.622 | XS | 0.147 | 0.546 | XXS | 0.294 | 0.252
|  | Support Type | [6 empty] | Medium Stiff |  | Medium Stiff |  |  |  |  | Medium Stiff |  |  |  |  | #N/A |  | 6 | 20 | 26.67 | Sch 5 | 0.065 | 0.92 | Sch 10 | 0.083 | 0.884 | [6 empty] | Sch 40 | 0.113 | 0.824 |  |  |  | Sch 80 | 0.154 | 0.742 | [9 empty] | Sch 160 | 0.219 | 0.612 | STD | 0.113 | 0.824 | XS | 0.154 | 0.742 | XXS | 0.308 | 0.434
|  | Support Correction Factor θ | [6 empty] | 2 |  | 2 |  |  |  |  | 2 | [6 empty] | 7 | 25 | 33.4 | Sch 5 | 0.065 | 1.185 | Sch 10 | 0.109 | 1.097 | [6 empty] | Sch 40 | 0.133 | 1.049 |  |  |  | Sch 80 | 0.179 | 0.957 | [9 empty] | Sch 160 | 0.25 | 0.815 | STD | 0.133 | 1.049 | XS | 0.179 | 0.957 | XXS | 0.358 | 0.599
|  | Input Check | [6 empty] | Inputs Ok |  | Inputs Ok |  |  |  |  | Inputs Ok | [6 empty] | 8 | 32 | 42.16 | Sch 5 | 0.065 | 1.53 | Sch 10 | 0.109 | 1.442 | [6 empty] | Sch 40 | 0.14 | 1.38 |  |  |  | Sch 80 | 0.191 | 1.278 | [9 empty] | Sch 160 | 0.25 | 1.16 | STD | 0.14 | 1.38 | XS | 0.191 | 1.278 | XXS | 0.382 | 0.896
|  | Calculation | [20 empty] | 9 | 40 | 48.26 | Sch 5 | 0.065 | 1.77 | Sch 10 | 0.109 | 1.682 | [6 empty] | Sch 40 | 0.145 | 1.61 |  |  |  | Sch 80 | 0.2 | 1.5 | [9 empty] | Sch 160 | 0.281 | 1.338 | STD | 0.145 | 1.61 | XS | 0.2 | 1.5 | XXS | 0.4 | 1.1
|  | Peak Force (kN) Fmax | [6 empty] | 6.2856 |  | 6.2856 |  |  |  |  | 6.2856 | [6 empty] | 10 | 50 | 60.33 | 5 | 0.065 | 2.245 | Sch 10 | 0.109 | 2.157 | [6 empty] | 40 | 0.154 | 2.067 |  |  |  | 80 | 0.218 | 1.939 | [9 empty] | 160 | 0.344 | 1.687 | STD | 0.154 | 2.067 | XS | 0.218 | 1.939 | XXS | 0.436 | 1.503
|  | Thickness Ratio Ψ | [6 empty] | 1 |  | 1 |  |  |  |  | 1.4219 | [5 empty] | User Input | 11 | 65 | 73.02 | Sch 5 | 0.083 | 2.709 | Sch 10 | 0.12 | 2.635 | [6 empty] | Sch 40 | 0.203 | 2.469 |  |  |  | Sch 80 | 0.276 | 2.323 | [9 empty] | Sch 160 | 0.375 | 2.125 | STD | 0.203 | 2.469 | XS | 0.276 | 2.323 | XXS | 0.552 | 1.771
|  | Limit Force (kN) Flim | [6 empty] | 1.0613 |  | 1.0613 |  |  |  |  | 1.3844 |  |  |  |  | 4 | Stiff | 12 | 80 | 88.9 | Sch 5 | 0.083 | 3.334 | Sch 10 | 0.12 | 3.26 | [6 empty] | Sch 40 | 0.216 | 3.068 |  |  |  | Sch 80 | 0.3 | 2.9 | [9 empty] | Sch 160 | 0.438 | 2.624 | STD | 0.216 | 3.068 | XS | 0.3 | 2.9 | XXS | 0.6 | 2.3
|  | Likelihood of Failure (L.O.F.) | [6 empty] | 5.9224 |  | 5.9224 |  |  |  |  | 4.5404 |  |  |  |  | 2 | Medium Stiff | 13 | 90 | 101.6 | Sch 5 | 0.083 | 3.834 | Sch 10 | 0.12 | 3.76 | [6 empty] | Sch 40 | 0.226 | 3.548 |  |  |  | Sch 80 | 0.318 | 3.364 | [9 empty] | Sch 160 |  |  | STD | 0.226 | 3.548 | XS | 0.318 | 3.364
[21 empty] | 1 | Medium | 14 | 100 | 114.3 | Sch 5 | 0.083 | 4.334 | Sch 10 | 0.12 | 4.26 | [6 empty] | Sch 40 | 0.237 | 4.026 |  |  |  | Sch 80 | 0.337 | 3.826 |  |  |  | Sch 120 | 0.438 | 3.624 |  |  |  | Sch 160 | 0.531 | 3.438 | STD | 0.237 | 4.026 | XS | 0.337 | 3.826 | XXS | 0.674 | 3.152
[21 empty] | 0.5 | Flexible | 15 | 125 | 141.3 | Sch 5 | 0.109 | 5.345 | Sch 10 | 0.134 | 5.295 | [6 empty] | Sch 40 | 0.258 | 5.047 |  |  |  | Sch 80 | 0.375 | 4.813 |  |  |  | Sch 120 | 0.5 | 4.563 |  |  |  | Sch 160 | 0.625 | 4.313 | STD | 0.258 | 5.047 | XS | 0.375 | 4.813 | XXS | 0.75 | 4.063
[23 empty] | 16 | 150 | 168.3 | Sch 5 | 0.109 | 6.407 | Sch 10 | 0.134 | 6.357 | [6 empty] | Sch 40 | 0.28 | 6.065 |  |  |  | Sch 80 | 0.432 | 5.761 |  |  |  | Sch 120 | 0.562 | 5.501 |  |  |  | Sch 160 | 0.719 | 5.187 | STD | 0.28 | 6.065 | XS | 0.432 | 5.761 | XXS | 0.864 | 4.897
[23 empty] | 17 | 200 | 219.1 | Sch 5 | 0.109 | 8.407 | Sch 10 | 0.148 | 8.329 | Sch 20 | 0.25 | 8.125 | Sch 30 | 0.277 | 8.071 | Sch 40 | 0.322 | 7.981 | Sch 60 | 0.406 | 7.813 | Sch 80 | 0.5 | 7.625 | Sch 100 | 0.594 | 7.437 | Sch 120 | 0.719 | 7.187 | Sch 140 | 0.812 | 7.001 | Sch 160 | 0.906 | 6.813 | STD | 0.322 | 7.981 | XS | 0.5 | 7.625 | XXS | 0.875 | 6.875
[23 empty] | 18 | 250 | 273.05 | Sch 5 | 0.134 | 10.482 | Sch 10 | 0.165 | 10.42 | Sch 20 | 0.25 | 10.25 | Sch 30 | 0.307 | 10.136 | Sch 40 | 0.365 | 10.02 | Sch 60 | 0.5 | 9.75 | Sch 80 | 0.594 | 9.562 | Sch 100 | 0.719 | 9.312 | Sch 120 | 0.844 | 9.062 | Sch 140 | 1 | 8.75 | Sch 160 | 1.125 | 8.5 | STD | 0.365 | 10.02 | XS | 0.5 | 9.75 | XXS | 1 | 8.75
[23 empty] | 19 | 300 | 323.85 | Sch 5 | 0.156 | 12.438 | Sch 10 | 0.18 | 12.39 | Sch 20 | 0.25 | 12.25 | Sch 30 | 0.33 | 12.09 | Sch 40 | 0.406 | 11.938 | Sch 60 | 0.562 | 11.626 | Sch 80 | 0.688 | 11.374 | Sch 100 | 0.844 | 11.062 | Sch 120 | 1 | 10.75 | Sch 140 | 1.125 | 10.5 | Sch 160 | 1.312 | 10.126 | STD | 0.375 | 12 | XS | 0.5 | 11.75 | XXS | 1 | 10.75
[23 empty] | 20 | 350 | 355.6 | Sch 5 | 0.156 | 13.688 | Sch 10 | 0.25 | 13.5 | Sch 20 | 0.312 | 13.376 | Sch 30 | 0.375 | 13.25 | Sch 40 | 0.438 | 13.124 | Sch 60 | 0.594 | 12.812 | Sch 80 | 0.75 | 12.5 | Sch 100 | 0.938 | 12.124 | Sch 120 | 1.094 | 11.812 | Sch 140 | 1.25 | 11.5 | Sch 160 | 1.406 | 11.188 | STD | 0.375 | 13.25 | XS | 0.5 | 13
[23 empty] | 22 | 450 | 457.2 | Sch 5 | 0.165 | 17.67 | Sch 10 | 0.25 | 17.5 | Sch 20 | 0.312 | 17.376 | Sch 30 | 0.438 | 17.124 | Sch 40 | 0.562 | 16.876 | Sch 60 | 0.75 | 16.5 | Sch 80 | 0.938 | 16.124 | Sch 100 | 1.156 | 15.688 | Sch 120 | 1.375 | 15.25 | Sch 140 | 1.562 | 14.876 | Sch 160 | 1.781 | 14.438 | STD | 0.375 | 17.25 | XS | 0.5 | 17
[23 empty] | 23 | 500 | 508 | Sch 5 | 0.188 | 19.624 | Sch 10 | 0.25 | 19.5 | Sch 20 | 0.375 | 19.25 | Sch 30 | 0.5 | 19 | Sch 40 | 0.594 | 18.812 | Sch 60 | 0.812 | 18.376 | Sch 80 | 1.031 | 17.938 | Sch 100 | 1.281 | 17.438 | Sch 120 | 1.5 | 17 | Sch 140 | 1.75 | 16.5 | Sch 160 | 1.969 | 16.062 | STD | 0.375 | 19.25 | XS | 0.5 | 19
[23 empty] | 24 | 550 | 558.8 | Sch 5 | 0.188 | 21.624 | Sch 10 | 0.25 | 23.5 | Sch 20 | 0.375 | 21.25 | Sch 30 | 0.5 | 21 | Sch 40 |  |  | Sch 60 | 0.875 | 20.25 | Sch 80 | 1.125 | 19.75 | Sch 100 | 1.375 | 19.25 | Sch 120 | 1.625 | 18.75 | Sch 140 | 1.875 | 20.125 | Sch 160 | 2.125 | 17.75 | STD | 0.375 | 21.25 | XS | 0.5 | 21
[23 empty] | 25 | 600 | 609.6 | Sch 5 | 0.218 | 23.564 | Sch 10 | 0.25 | 23.5 | Sch 20 | 0.375 | 23.25 | Sch 30 | 0.562 | 22.876 | Sch 40 | 0.688 | 22.624 | Sch 60 | 0.969 | 22.062 | Sch 80 | 1.219 | 21.562 | Sch 100 | 1.531 | 20.938 | Sch 120 | 1.812 | 20.376 | Sch 140 | 2.062 | 19.876 | Sch 160 | 2.344 | 19.312 | STD | 0.375 | 23.25 | XS | 0.5 | 23
[23 empty] | 26 | 650 | 660.4 |  |  |  | Sch 10 | 0.312 | 25.376 | Sch 20 | 0.5 | 25 | Sch 30 | [23 empty] | STD | 0.375 | 25.25 | XS | 0.5 | 25
[23 empty] | 27 | 700 | 711.2 |  |  |  | Sch 10 | 0.312 | 27.376 | Sch 20 | 0.5 | 27 | Sch 30 | 0.625 | 26.75 | [21 empty] | STD | 0.375 | 27.25 | XS | 0.5 | 27
[23 empty] | 28 | 750 | 762 | Sch 5 | 0.25 | 29.5 | Sch 10 | 0.312 | 29.376 | Sch 20 | 0.5 | 29 | Sch 30 | 0.625 | 28.75 | [21 empty] | STD | 0.375 | 29.25 | XS | 0.5 | 29
[23 empty] | 29 | 800 | 812.8 |  |  |  | Sch 10 | 0.312 | 31.376 | Sch 20 | 0.5 | 31 | Sch 30 | 0.625 | 30.75 | Sch 40 | 0.688 | 30.624 | [18 empty] | STD | 0.375 | 31.25 | XS | 0.5 | 31
[23 empty] | 30 | 850 | 863.6 |  |  |  | Sch 10 | 0.312 | 33.376 | Sch 20 | 0.5 | 33 | Sch 30 | 0.625 | 32.75 | Sch 40 | 0.688 | 32.624 | [18 empty] | STD | 0.375 | 33.25 | XS | 0.5 | 33
[23 empty] | 31 | 900 | 914.4 |  |  |  | Sch 10 | 0.312 | 35.376 | Sch 20 | 0.5 | 35 | Sch 30 | 0.625 | 34.75 | Sch 40 | 0.75 | 34.5 | [18 empty] | STD | 0.375 | 35.25 | XS | 0.5 | 35
| This Calculation represents the work of Worley performed to recognized engineering principles and practices appropriate for the terms of reference provided by Worley contractual Customer. This Calculation is confidential and prepared solely for the use of the Customer. The contents of this Calculation may not be disclosed to or relied upon by any party other than the Customer, and neither Worley, its subconsultants nor their respective employees assume any liability for any reason, including, but not limited to, negligence, to any other party for any information or representation herein. | [21 empty] | 32 | 950 | 965.2 | [33 empty] | STD | 0.375 | 37.25 | XS | 0.5 | 37
[23 empty] | 33 | 1000 | 1016 | [33 empty] | STD | 0.375 | 39.25 | XS | 0.5 | 39
[23 empty] | 34 | 1050 | 1066.8 | [33 empty] | STD | 0.375 | 41.25 | XS | 0.5 | 41
[23 empty] | 35 | 1100 | 1117.6 | [33 empty] | STD | 0.375 | 43.25 | XS | 0.5 | 43
[23 empty] | 36 | 1150 | 1168.4 | [33 empty] | STD | 0.375 | 45.25 | XS | 0.5 | 45
[23 empty] | 37 | 1200 | 1219.2 | [33 empty] | STD | 0.375 | 47.25 | XS | 0.5 | 47
[27 empty] | 1 | Manual Input | n/a
[27 empty] | 2 | Sch 5 | 5
[27 empty] | 3 | Sch 10 | 10
[27 empty] | 4 | Sch 20 | 20
[27 empty] | 5 | Sch 30 | 30
[27 empty] | 6 | Sch 40 | 40
[27 empty] | 7 | Sch 80 | 80
[27 empty] | 8 | Sch 100 | 100
[27 empty] | 9 | Sch 120 | 120
[27 empty] | 10 | Sch 140 | 140
[27 empty] | 11 | Sch 160 | 160
[27 empty] | 12 | Std | STD
[27 empty] | 13 | XS | XS
[27 empty] | 14 | XXS | XXS
Note on AF20: If the Pipe Schedule is unknown, please select manually input and manually enter external Diameter and pipe wall thickness of the Main Line.
Note on AF23: User can manually enter the external diameter, by selecting the option "Manual Input" for the pipe schedule.
Note on AF24: User can manually enter the pipe wall thickness, by selecting the option "Manual Input" for the pipe schedule.

## AppB
Appendix
Customer |  |  | customer name | [7 empty] | Proj No |  |  | proj no
Project Title |  |  | proj title | [7 empty] | Calc No |  |  | KS-PR-CAL-0090
Calculation Title |  |  | Vibration Assessment - Surge and Momentum Changes Template | [7 empty] | Phase/CTR |  |  | phase
Elec File Location |  |  | https://worleyparsons-my.sharepoint.com/personal/priyanka_verma_worley_com/Documents/Phase 2 QC2 Document Folder/KS/Calculations KS/Compare/KS-PR-CAL-0090 Vibration Assessment - Surge and Momentum Changes Template.xlsx
[15 empty] | Appendix |  | B
Rev | Date | By |  | Checked | Rev | Date |  | By |  | Checked |  | Rev | Date |  | By | Checked
rev 1 | date 1 | by 1 |  | chkd 1 | rev 2 | date 2 |  | by 2 |  | chkd 2 |  | rev 3 | date 3 |  | by 3 | chkd 3
Appendix B
APPENDIX - B Liquid Multiphase Valve Closure
[7 empty] | 1 |  | Page
This Calculation represents the work of Worley performed to recognized engineering principles and practices appropriate for the terms of reference provided by Worley contractual Customer. This Calculation is confidential and prepared solely for the use of the Customer. The contents of this Calculation may not be disclosed to or relied upon by any party other than the Customer, and neither Worley, its subconsultants nor their respective employees assume any liability for any reason, including, but not limited to, negligence, to any other party for any information or representation herein.

## AppB- Liquid or Multiphase Calc
Calculation Sheet
| Customer |  |  |  | customer name | [6 empty] | Proj No |  |  | proj no
| Project Title |  |  |  | proj title | [6 empty] | Calc No |  |  | KS-PR-CAL-0090
| Calculation Title |  |  |  | Vibration Assessment - Surge and Momentum Changes Template | [6 empty] | Phase/CTR |  |  | phase
| Elec File Location |  |  |  | https://worleyparsons-my.sharepoint.com/personal/priyanka_verma_worley_com/Documents/Phase 2 QC2 Document Folder/KS/Calculations KS/Compare/KS-PR-CAL-0090 Vibration Assessment - Surge and Momentum Changes Template.xlsx
[14 empty] | Page |  |  | 1 | of |  | 1
| Rev |  | Date | By |  | Checked | Rev | Date | By | Checked |  |  | Rev | Date |  |  | By |  | Checked
The objective of this calculation is to determine the main line likelihood of failure (LOF) for vibration induced fatigue due to surge/momentum changes due to valve operation for…. | rev 1 |  | date 1 | by 1 |  | chkd 1 | rev 2 | date 2 | by 2 | chkd 2 |  |  | rev 3 | date 3 |  |  | by 3 |  | chkd 3
APPENDIX - B Liquid Multiphase Valve Closure
[9 empty] | CASE IV |  | CASE V |  |  |  |  | CASE VI
Inputs
Line/Unit Number
|  | Fluid density (Kg/m3) ρ | [6 empty] | 1064.4 |  | 1064.4 |  |  |  |  | 1064.4
|  | Mass Flow Kg/s W | [6 empty] | 102.63 |  | 102.63 |  |  |  |  | 102.63
|  | Nominal Pipe Diameter (mm) | [6 empty] | 200 |  | 200 |  |  |  |  | 200
|  | Pipe Schedule | [6 empty] | Sch 20 |  | Sch 140 |  |  |  |  | Sch 140
|  | External Main Line Diameter (mm) Dex | [6 empty] | 219.1 |  | 219.1 |  |  |  |  | 219.1
|  | Actual Pipe Wall Thickness (mm) T | [6 empty] | 6.35 |  | 20.6248 |  |  |  |  | 20.6248
Manually Enter External Main Line Diameter Dext (mm)
|  | Manually Enter Actual Pipe Wall Thickness (mm) T | [22 empty] | Size mm |  | Sch 5 |  |  | Sch 10 |  |  | Sch 20 |  |  | Sch 30 |  |  | Sch 40 |  |  | Sch 60 |  |  | Sch 80 |  |  | Sch 100 |  |  | Sch 120 |  |  | Sch 140 |  |  | Sch 160 |  |  | STD |  |  | XS |  |  | XXS
|  | Internal Main Line Diameter (mm) Dint | [6 empty] | 206.4 |  | 177.8504 |  |  |  |  | 177.8504
|  | Schedule 40 Pipe Wall Thickness (mm) | [6 empty] | 8.1788 |  | 8.1788 |  |  |  |  | 8.1788 |  |  |  |  | Yes |  |  |  | Manual Input | OD | SCH | W.T. | I.D. | SCH | W.T. | I.D. | SCH | W.T. | I.D. | SCH | W.T. | I.D. | SCH | W.T. | I.D. | SCH | W.T. | I.D. | SCH | W.T. | I.D. | SCH | W.T. | I.D. | SCH | W.T. | I.D. | SCH | W.T. | I.D. | SCH | W.T. | I.D. | SCH | W.T. | I.D. | SCH | W.T. | I.D. | SCH | W.T. | I.D.
|  | Valve Closing Time (sec) | [6 empty] | 8 |  | 8 |  |  |  |  | 8 |  |  |  |  | No |  |  |  | 10 | 17.15 |  |  |  | Sch 10 | 0.065 | 0.545 | [6 empty] | Sch 40 | 0.091 | 0.493 |  |  |  | Sch 80 | 0.126 | 0.425 | [12 empty] | STD | 0.091 | 0.493 | XS | 0.126 | 0.423
|  | Upstream static pressure (Pa) P1 | [6 empty] | 21950000 |  | 21950000 |  |  |  |  | 21950000 | [7 empty] | Unkown | 15 | 21.34 |  |  |  | Sch 10 | 0.065 | 0.674 | [6 empty] | Sch 40 | 0.109 | 0.622 |  |  |  | Sch 80 | 0.147 | 0.546 | [9 empty] | Sch 160 | 0.188 | 0.464 | STD | 0.109 | 0.622 | XS | 0.147 | 0.546 | XXS | 0.294 | 0.252
|  | Fluid bulk modulus (N/m2) K | [6 empty] | 2340000000 |  | 2340000000 |  |  |  |  | 2340000000 | [7 empty] | full bore ball | 20 | 26.67 | Sch 5 | 0.065 | 0.92 | Sch 10 | 0.083 | 0.884 | [6 empty] | Sch 40 | 0.113 | 0.824 |  |  |  | Sch 80 | 0.154 | 0.742 | [9 empty] | Sch 160 | 0.219 | 0.612 | STD | 0.113 | 0.824 | XS | 0.154 | 0.742 | XXS | 0.308 | 0.434
|  | Young Modulus of the main line material (N/m2) Eml | [6 empty] | 180000000000 |  | 180000000000 |  |  |  |  | 180000000000 | [7 empty] | reduced bore ball | 25 | 33.4 | Sch 5 | 0.065 | 1.185 | Sch 10 | 0.109 | 1.097 | [6 empty] | Sch 40 | 0.133 | 1.049 |  |  |  | Sch 80 | 0.179 | 0.957 | [9 empty] | Sch 160 | 0.25 | 0.815 | STD | 0.133 | 1.049 | XS | 0.179 | 0.957 | XXS | 0.358 | 0.599
|  | Upstream pipe length (m) Lup | [6 empty] | 10 |  | 10 |  |  |  |  | 10 | [7 empty] | Butterfly | 32 | 42.16 | Sch 5 | 0.065 | 1.53 | Sch 10 | 0.109 | 1.442 | [6 empty] | Sch 40 | 0.14 | 1.38 |  |  |  | Sch 80 | 0.191 | 1.278 | [9 empty] | Sch 160 | 0.25 | 1.16 | STD | 0.14 | 1.38 | XS | 0.191 | 1.278 | XXS | 0.382 | 0.896
|  | Valve Type | [6 empty] | Butterfly |  | Gate |  |  |  |  | Globe | [7 empty] | Globe | 40 | 48.26 | Sch 5 | 0.065 | 1.77 | Sch 10 | 0.109 | 1.682 | [6 empty] | Sch 40 | 0.145 | 1.61 |  |  |  | Sch 80 | 0.2 | 1.5 | [9 empty] | Sch 160 | 0.281 | 1.338 | STD | 0.145 | 1.61 | XS | 0.2 | 1.5 | XXS | 0.4 | 1.1
|  | Is the Valve downstream of a pump | [6 empty] | Yes |  | Yes |  |  |  |  | No | [7 empty] | Gate | 50 | 60.33 | Sch 5 | 0.065 | 2.245 | Sch 10 | 0.109 | 2.157 | [6 empty] | Sch 40 | 0.154 | 2.067 |  |  |  | Sch 80 | 0.218 | 1.939 | [9 empty] | Sch 160 | 0.344 | 1.687 | STD | 0.154 | 2.067 | XS | 0.218 | 1.939 | XXS | 0.436 | 1.503
|  | Design pressure of piping (Pa) Pdes | [6 empty] | 43100000 |  | 43100000 |  |  |  |  | 43100000 | [8 empty] | 65 | 73.02 | Sch 5 | 0.083 | 2.709 | Sch 10 | 0.12 | 2.635 | [6 empty] | Sch 40 | 0.203 | 2.469 |  |  |  | Sch 80 | 0.276 | 2.323 | [9 empty] | Sch 160 | 0.375 | 2.125 | STD | 0.203 | 2.469 | XS | 0.276 | 2.323 | XXS | 0.552 | 1.771
|  | Pump Shut in pressure (Pa), Pshut-in | [6 empty] | 40400000 |  | 40400000 |  |  |  |  | 40400000 | [8 empty] | 80 | 88.9 | Sch 5 | 0.083 | 3.334 | Sch 10 | 0.12 | 3.26 | [6 empty] | Sch 40 | 0.216 | 3.068 |  |  |  | Sch 80 | 0.3 | 2.9 | [9 empty] | Sch 160 | 0.438 | 2.624 | STD | 0.216 | 3.068 | XS | 0.3 | 2.9 | XXS | 0.6 | 2.3
|  | Support type | [6 empty] | Medium Stiff |  | Medium Stiff |  |  |  |  | Medium Stiff | [8 empty] | 90 | 101.6 | Sch 5 | 0.083 | 3.834 | Sch 10 | 0.12 | 3.76 | [6 empty] | Sch 40 | 0.226 | 3.548 |  |  |  | Sch 80 | 0.318 | 3.364 | [9 empty] | Sch 160 |  |  | STD | 0.226 | 3.548 | XS | 0.318 | 3.364
|  | θ | [6 empty] | 2 |  | 2 |  |  |  |  | 2 | [8 empty] | 100 | 114.3 | Sch 5 | 0.083 | 4.334 | Sch 10 | 0.12 | 4.26 | [6 empty] | Sch 40 | 0.237 | 4.026 |  |  |  | Sch 80 | 0.337 | 3.826 |  |  |  | Sch 120 | 0.438 | 3.624 |  |  |  | Sch 160 | 0.531 | 3.438 | STD | 0.237 | 4.026 | XS | 0.337 | 3.826 | XXS | 0.674 | 3.152
|  | Input Check | [6 empty] | Inputs Ok |  | Inputs Ok |  |  |  |  | Inputs Ok
[25 empty] | 125 | 141.3 | Sch 5 | 0.109 | 5.345 | Sch 10 | 0.134 | 5.295 | [6 empty] | Sch 40 | 0.258 | 5.047 |  |  |  | Sch 80 | 0.375 | 4.813 |  |  |  | Sch 120 | 0.5 | 4.563 |  |  |  | Sch 160 | 0.625 | 4.313 | STD | 0.258 | 5.047 | XS | 0.375 | 4.813 | XXS | 0.75 | 4.063
[25 empty] | 150 | 168.3 | Sch 5 | 0.109 | 6.407 | Sch 10 | 0.134 | 6.357 | [6 empty] | Sch 40 | 0.28 | 6.065 |  |  |  | Sch 80 | 0.432 | 5.761 |  |  |  | Sch 120 | 0.562 | 5.501 |  |  |  | Sch 160 | 0.719 | 5.187 | STD | 0.28 | 6.065 | XS | 0.432 | 5.761 | XXS | 0.864 | 4.897
|  | Calculation | [22 empty] | 200 | 219.1 | Sch 5 | 0.109 | 8.407 | Sch 10 | 0.148 | 8.329 | Sch 20 | 0.25 | 8.125 | Sch 30 | 0.277 | 8.071 | Sch 40 | 0.322 | 7.981 | Sch 60 | 0.406 | 7.813 | Sch 80 | 0.5 | 7.625 | Sch 100 | 0.594 | 7.437 | Sch 120 | 0.719 | 7.187 | Sch 140 | 0.812 | 7.001 | Sch 160 | 0.906 | 6.813 | STD | 0.322 | 7.981 | XS | 0.5 | 7.625 | XXS | 0.875 | 6.875
|  | Speed of sounds (m/s) c | [6 empty] | 1482.3751 |  | 1482.6052 |  |  |  |  | 1482.6052 | [8 empty] | 250 | 273.05 | Sch 5 | 0.134 | 10.482 | Sch 10 | 0.165 | 10.42 | Sch 20 | 0.25 | 10.25 | Sch 30 | 0.307 | 10.136 | Sch 40 | 0.365 | 10.02 | Sch 60 | 0.5 | 9.75 | Sch 80 | 0.594 | 9.562 | Sch 100 | 0.719 | 9.312 | Sch 120 | 0.844 | 9.062 | Sch 140 | 1 | 8.75 | Sch 160 | 1.125 | 8.5 | STD | 0.365 | 10.02 | XS | 0.5 | 9.75 | XXS | 1 | 8.75
|  | Velocity (m/s) v | [6 empty] | 2.8818 |  | 3.8812 |  |  |  |  | 3.8812 | [8 empty] | 300 | 323.85 | Sch 5 | 0.156 | 12.438 | Sch 10 | 0.18 | 12.39 | Sch 20 | 0.25 | 12.25 | Sch 30 | 0.33 | 12.09 | Sch 40 | 0.406 | 11.938 | Sch 60 | 0.562 | 11.626 | Sch 80 | 0.688 | 11.374 | Sch 100 | 0.844 | 11.062 | Sch 120 | 1 | 10.75 | Sch 140 | 1.125 | 10.5 | Sch 160 | 1.312 | 10.126 | STD | 0.375 | 12 | XS | 0.5 | 11.75 | XXS | 1 | 10.75
|  | Maximum pressure surge (Pa) Pmax | [6 empty] | 4546981.399 |  | 6124917.8003 |  |  |  |  | 6124917.8003 | [8 empty] | 350 | 355.6 | Sch 5 | 0.156 | 13.688 | Sch 10 | 0.25 | 13.5 | Sch 20 | 0.312 | 13.376 | Sch 30 | 0.375 | 13.25 | Sch 40 | 0.438 | 13.124 | Sch 60 | 0.594 | 12.812 | Sch 80 | 0.75 | 12.5 | Sch 100 | 0.938 | 12.124 | Sch 120 | 1.094 | 11.812 | Sch 140 | 1.25 | 11.5 | Sch 160 | 1.406 | 11.188 | STD | 0.375 | 13.25 | XS | 0.5 | 13
|  | Maximum force (kN) Fmax | [6 empty] | 152.1362 |  | 152.1598 |  |  |  |  | 152.1598 | [8 empty] | 450 | 457.2 | Sch 5 | 0.165 | 17.67 | Sch 10 | 0.25 | 17.5 | Sch 20 | 0.312 | 17.376 | Sch 30 | 0.438 | 17.124 | Sch 40 | 0.562 | 16.876 | Sch 60 | 0.75 | 16.5 | Sch 80 | 0.938 | 16.124 | Sch 100 | 1.156 | 15.688 | Sch 120 | 1.375 | 15.25 | Sch 140 | 1.562 | 14.876 | Sch 160 | 1.781 | 14.438 | STD | 0.375 | 17.25 | XS | 0.5 | 17
|  | φ (1/s) | [6 empty] | -0.63462 |  | -0.74125 |  |  |  |  | -0.60325 | [8 empty] | 500 | 508 | Sch 5 | 0.188 | 19.624 | Sch 10 | 0.25 | 19.5 | Sch 20 | 0.375 | 19.25 | Sch 30 | 0.5 | 19 | Sch 40 | 0.594 | 18.812 | Sch 60 | 0.812 | 18.376 | Sch 80 | 1.031 | 17.938 | Sch 100 | 1.281 | 17.438 | Sch 120 | 1.5 | 17 | Sch 140 | 1.75 | 16.5 | Sch 160 | 1.969 | 16.062 | STD | 0.375 | 19.25 | XS | 0.5 | 19
|  | Ω | [6 empty] | -0.00088684 |  | -0.0013951 |  |  |  |  | -0.0011354 |  |  |  |  | 4 | Stiff |  |  | 550 | 558.8 | Sch 5 | 0.188 | 21.624 | Sch 10 | 0.25 | 23.5 | Sch 20 | 0.375 | 21.25 | Sch 30 | 0.5 | 21 | Sch 40 |  |  | Sch 60 | 0.875 | 20.25 | Sch 80 | 1.125 | 19.75 | Sch 100 | 1.375 | 19.25 | Sch 120 | 1.625 | 18.75 | Sch 140 | 1.875 | 20.125 | Sch 160 | 2.125 | 17.75 | STD | 0.375 | 21.25 | XS | 0.5 | 21
|  | Peak pressure surge (Pa) Psurge | [6 empty] | 19474.8811 |  | 30643.7848 |  |  |  |  | 24935.5314 |  |  |  |  | 2 | Medium Stiff |  |  | 600 | 609.6 | Sch 5 | 0.218 | 23.564 | Sch 10 | 0.25 | 23.5 | Sch 20 | 0.375 | 23.25 | Sch 30 | 0.562 | 22.876 | Sch 40 | 0.688 | 22.624 | Sch 60 | 0.969 | 22.062 | Sch 80 | 1.219 | 21.562 | Sch 100 | 1.531 | 20.938 | Sch 120 | 1.812 | 20.376 | Sch 140 | 2.062 | 19.876 | Sch 160 | 2.344 | 19.312 | STD | 0.375 | 23.25 | XS | 0.5 | 23
|  | Taking into account shut-in of pump Ptotal (Pa) | [6 empty] | 18469474.8811 |  | 18480643.7848 |  |  |  |  | - |  |  |  |  | 1 | Medium |  |  | 650 | 660.4 |  |  |  | Sch 10 | 0.312 | 25.376 | Sch 20 | 0.5 | 25 | Sch 30 | [23 empty] | STD | 0.375 | 25.25 | XS | 0.5 | 25
|  | Maximum force (kN) Fmax | [6 empty] | 0.6516 |  | 0.76128 |  |  |  |  | 0.61947 |  |  |  |  | 0.5 | Flexible |  |  | 700 | 711.2 |  |  |  | Sch 10 | 0.312 | 27.376 | Sch 20 | 0.5 | 27 | Sch 30 | 0.625 | 26.75 | [21 empty] | STD | 0.375 | 27.25 | XS | 0.5 | 27
|  | Ψ | [6 empty] | 0.7764 |  | 2.5217 |  |  |  |  | 2.5217 | [8 empty] | 750 | 762 | Sch 5 | 0.25 | 29.5 | Sch 10 | 0.312 | 29.376 | Sch 20 | 0.5 | 29 | Sch 30 | 0.625 | 28.75 | [21 empty] | STD | 0.375 | 29.25 | XS | 0.5 | 29
|  | Limit force (kN) Flim | [6 empty] | 6.4464 |  | 17.4952 |  |  |  |  | 17.4952 | [8 empty] | 800 | 812.8 |  |  |  | Sch 10 | 0.312 | 31.376 | Sch 20 | 0.5 | 31 | Sch 30 | 0.625 | 30.75 | Sch 40 | 0.688 | 30.624 | [18 empty] | STD | 0.375 | 31.25 | XS | 0.5 | 31
|  | Likelihood of Failure (L.O.F.) | [6 empty] | 0.10108 |  | 0.043514 |  |  |  |  | 0.035408 | [8 empty] | 850 | 863.6 |  |  |  | Sch 10 | 0.312 | 33.376 | Sch 20 | 0.5 | 33 | Sch 30 | 0.625 | 32.75 | Sch 40 | 0.688 | 32.624 | [18 empty] | STD | 0.375 | 33.25 | XS | 0.5 | 33
| This Calculation represents the work of Worley performed to recognized engineering principles and practices appropriate for the terms of reference provided by Worley contractual Customer. This Calculation is confidential and prepared solely for the use of the Customer. The contents of this Calculation may not be disclosed to or relied upon by any party other than the Customer, and neither Worley, its subconsultants nor their respective employees assume any liability for any reason, including, but not limited to, negligence, to any other party for any information or representation herein. | [23 empty] | 900 | 914.4 |  |  |  | Sch 10 | 0.312 | 35.376 | Sch 20 | 0.5 | 35 | Sch 30 | 0.625 | 34.75 | Sch 40 | 0.75 | 34.5 | [18 empty] | STD | 0.375 | 35.25 | XS | 0.5 | 35
[25 empty] | 950 | 965.2 | [33 empty] | STD | 0.375 | 37.25 | XS | 0.5 | 37
[25 empty] | 1000 | 1016 | [33 empty] | STD | 0.375 | 39.25 | XS | 0.5 | 39
[25 empty] | 1050 | 1066.8 | [33 empty] | STD | 0.375 | 41.25 | XS | 0.5 | 41
[25 empty] | 1100 | 1117.6 | [33 empty] | STD | 0.375 | 43.25 | XS | 0.5 | 43
[23 empty] | 1 |  | 1150 | 1168.4 | [33 empty] | STD | 0.375 | 45.25 | XS | 0.5 | 45
[25 empty] | 1200 | 1219.2 | [33 empty] | STD | 0.375 | 47.25 | XS | 0.5 | 47
Manual Input
Sch 10
[28 empty] | 4 | Sch 20 | 20
[28 empty] | 5 | Sch 30 | 30
[28 empty] | 6 | Sch 40 | 40
[28 empty] | 7 | Sch 80 | 80
[28 empty] | 8 | Sch 100 | 100
[28 empty] | 9 | Sch 120 | 120
[28 empty] | 10 | Sch 140 | 140
[28 empty] | 11 | Sch 160 | 160
[28 empty] | 12 | Std | STD
[28 empty] | 13 | XS | XS
[28 empty] | 14 | XXS | XXS
Note on AF14: If the fluid is multiphase, please enter in the mixed density, this can be calculated using the following formula: Density = (Mass flow of Vapor + Mass Flow of Liquid) / (Volume flow Vapor + Volume flow of Liquid)
Note on AF17: If the Pipe Schedule is unknown, please select manually input and manually enter external Diameter and pipe wall thickness of the Main Line.
Note on AF20: User can manually enter the external diameter, by selecting the option "Manual Input" for the pipe schedule.
Note on AF21: User can manually enter the pipe wall thickness, by selecting the option "Manual Input" for the pipe schedule.
Note on AF29: If the type and /or closing time of the valve are not known then assume a globe valve and a valve closing type of 1 second per inch of pipe diameter.
Note on AF34: Unless the user specifies user input, please do not modify these cells, as they are calculated based on the support type.

## AppC
Appendix
Customer |  |  | customer name | [7 empty] | Proj No |  |  | proj no
Project Title |  |  | proj title | [7 empty] | Calc No |  |  | KS-PR-CAL-0090
Calculation Title |  |  | Vibration Assessment - Surge and Momentum Changes Template | [7 empty] | Phase/CTR |  |  | phase
Elec File Location |  |  | https://worleyparsons-my.sharepoint.com/personal/priyanka_verma_worley_com/Documents/Phase 2 QC2 Document Folder/KS/Calculations KS/Compare/KS-PR-CAL-0090 Vibration Assessment - Surge and Momentum Changes Template.xlsx
[15 empty] | Appendix |  | C
Rev | Date | By |  | Checked | Rev | Date |  | By |  | Checked |  | Rev | Date |  | By | Checked
rev 1 | date 1 | by 1 |  | chkd 1 | rev 2 | date 2 |  | by 2 |  | chkd 2 |  | rev 3 | date 3 |  | by 3 | chkd 3
Appendix C
APPENDIX - C Liquid Multiphase Valve Opening
[7 empty] | 1 |  | Page
This Calculation represents the work of Worley performed to recognized engineering principles and practices appropriate for the terms of reference provided by Worley contractual Customer. This Calculation is confidential and prepared solely for the use of the Customer. The contents of this Calculation may not be disclosed to or relied upon by any party other than the Customer, and neither Worley, its subconsultants nor their respective employees assume any liability for any reason, including, but not limited to, negligence, to any other party for any information or representation herein.

## APPC- Liquid or Multiphase Open
Calculation Sheet
| Customer |  |  |  | customer name | [6 empty] | Proj No |  |  | proj no
| Project Title |  |  |  | proj title | [6 empty] | Calc No |  |  | KS-PR-CAL-0090
| Calculation Title |  |  |  | Vibration Assessment - Surge and Momentum Changes Template | [6 empty] | Phase/CTR |  |  | phase
| Elec File Location |  |  |  | https://worleyparsons-my.sharepoint.com/personal/priyanka_verma_worley_com/Documents/Phase 2 QC2 Document Folder/KS/Calculations KS/Compare/KS-PR-CAL-0090 Vibration Assessment - Surge and Momentum Changes Template.xlsx
[14 empty] | Page |  |  | 1 | of |  | 1
| Rev |  | Date | By |  | Checked | Rev | Date | By | Checked |  |  | Rev | Date |  |  | By |  | Checked
The objective of this calculation is to determine the main line likelihood of failure (LOF) for vibration induced fatigue due to surge/momentum changes due to valve operation for…. | rev 1 |  | date 1 | by 1 |  | chkd 1 | rev 2 | date 2 | by 2 | chkd 2 |  |  | rev 3 | date 3 |  |  | by 3 |  | chkd 3
ASME B36.10 - 2000 : Welded and Seamless Wrought Steel Pipe
APP C - Liquid or Multiphase Valve Opening
[9 empty] | CASE VII |  | CASE VIII |  |  |  |  | CASE IX | [8 empty] | Data For Line Sizing:
Input Data
Line/Unit Number
|  | Fluid Density (Kg/m3) ρ | [6 empty] | 1109 |  | 1109 |  |  |  |  | 1109
|  | Mass Flow Rate (Kg/s) W | [6 empty] | 30.8 |  | 30.8 |  |  |  |  | 30.8 | [8 empty] | ASME B36.10 Table 1 - Dimensions and Weights of Welded and Seamless Wrought Steel Pipe
|  | Static pressure drop (Pa) | [6 empty] | 34000000 |  | 34000000 |  |  |  |  | 34000000
|  | Nominal Pipe Diameter (mm) | [6 empty] | 80 |  | 80 |  |  |  |  | 80 | [7 empty] | Nominal Diameter
|  | Pipe Schedule | [6 empty] | XS |  | XS |  |  |  |  | XS | [7 empty] | inches | mm
|  | External Main Line Diameter (mm) Dext | [6 empty] | 88.9 |  | 88.9 |  |  |  |  | 88.9
|  | Actual Pipe Wall Thickness (mm) T | [6 empty] | 7.62 |  | 7.62 |  |  |  |  | 7.62
Manually Enter External Main Line Diameter Dext (mm)
|  | Manually Enter Actual Pipe Wall Thickness T (mm) | [20 empty] | Ref |  | Size mm |  | Sch 5 |  |  | Sch 10 |  |  | Sch 20 |  |  | Sch 30 |  |  | Sch 40 |  |  | Sch 60 |  |  | Sch 80 |  |  | Sch 100 |  |  | Sch 120 |  |  | Sch 140 |  |  | Sch 160 |  |  | STD |  |  | XS |  |  | XXS
|  | Internal Main Line Diameter (mm) Dint | [6 empty] | 73.66 |  | 73.66 |  |  |  |  | 73.66
|  | Schedule 40 Pipe Wall Thickness (mm) | [6 empty] | 5.4864 |  | 5.4864 |  |  |  |  | 5.4864 | [6 empty] | 1 | N/A | Manual Input | OD | SCH | W.T. | I.D. | SCH | W.T. | I.D. | SCH | W.T. | I.D. | SCH | W.T. | I.D. | SCH | W.T. | I.D. | SCH | W.T. | I.D. | SCH | W.T. | I.D. | SCH | W.T. | I.D. | SCH | W.T. | I.D. | SCH | W.T. | I.D. | SCH | W.T. | I.D. | SCH | W.T. | I.D. | SCH | W.T. | I.D. | SCH | W.T. | I.D.
|  | Support Type | [6 empty] | Medium |  | Medium |  |  |  |  | Medium | [6 empty] | 4 | 0.375 | 10 | 17.15 |  |  |  | Sch 10 | 0.065 | 0.545 | [6 empty] | Sch 40 | 0.091 | 0.493 |  |  |  | Sch 80 | 0.126 | 0.425 | [12 empty] | STD | 0.091 | 0.493 | XS | 0.126 | 0.423
|  | Support Correction Factor (θ) | [6 empty] | 1 |  | 1 |  |  |  |  | 1 | [6 empty] | 5 | 0.5 | 15 | 21.34 |  |  |  | Sch 10 | 0.065 | 0.674 | [6 empty] | Sch 40 | 0.109 | 0.622 |  |  |  | Sch 80 | 0.147 | 0.546 | [9 empty] | Sch 160 | 0.188 | 0.464 | STD | 0.109 | 0.622 | XS | 0.147 | 0.546 | XXS | 0.294 | 0.252
|  | Input Check | [6 empty] | Inputs Ok |  | Inputs Ok |  |  |  |  | Inputs Ok | [6 empty] | 6 | 0.75 | 20 | 26.67 | Sch 5 | 0.065 | 0.92 | Sch 10 | 0.083 | 0.884 | [6 empty] | Sch 40 | 0.113 | 0.824 |  |  |  | Sch 80 | 0.154 | 0.742 | [9 empty] | Sch 160 | 0.219 | 0.612 | STD | 0.113 | 0.824 | XS | 0.154 | 0.742 | XXS | 0.308 | 0.434
|  | Calculation | [20 empty] | 7 | 1 | 25 | 33.4 | Sch 5 | 0.065 | 1.185 | Sch 10 | 0.109 | 1.097 | [6 empty] | Sch 40 | 0.133 | 1.049 |  |  |  | Sch 80 | 0.179 | 0.957 | [9 empty] | Sch 160 | 0.25 | 0.815 | STD | 0.133 | 1.049 | XS | 0.179 | 0.957 | XXS | 0.358 | 0.599
|  | Peak Force (kN) Fmax | [6 empty] | 10.7936 |  | 10.7936 |  |  |  |  | 10.7936 | [6 empty] | 8 | 1.25 | 32 | 42.16 | Sch 5 | 0.065 | 1.53 | Sch 10 | 0.109 | 1.442 | [6 empty] | Sch 40 | 0.14 | 1.38 |  |  |  | Sch 80 | 0.191 | 1.278 | [9 empty] | Sch 160 | 0.25 | 1.16 | STD | 0.14 | 1.38 | XS | 0.191 | 1.278 | XXS | 0.382 | 0.896
|  | Thickness Ratio (Ψ) | [6 empty] | 1.3889 |  | 1.3889 |  |  |  |  | 1.3889 | [6 empty] | 9 | 1.5 | 40 | 48.26 | Sch 5 | 0.065 | 1.77 | Sch 10 | 0.109 | 1.682 | [6 empty] | Sch 40 | 0.145 | 1.61 |  |  |  | Sch 80 | 0.2 | 1.5 | [9 empty] | Sch 160 | 0.281 | 1.338 | STD | 0.145 | 1.61 | XS | 0.2 | 1.5 | XXS | 0.4 | 1.1
|  | Limit Force (kN) Flim | [6 empty] | 0.30155 |  | 0.30155 |  |  |  |  | 0.30155 | [6 empty] | 10 | 2 | 50 | 60.33 | Sch 5 | 0.065 | 2.245 | Sch 10 | 0.109 | 2.157 | [6 empty] | Sch 40 | 0.154 | 2.067 |  |  |  | Sch 80 | 0.218 | 1.939 | [9 empty] | Sch 160 | 0.344 | 1.687 | STD | 0.154 | 2.067 | XS | 0.218 | 1.939 | XXS | 0.436 | 1.503
|  | Likelihood of Failure (L.O.F.) | [6 empty] | 35.7937 |  | 35.7937 |  |  |  |  | 35.7937 | [5 empty] | User Input | 11 | 2.5 | 65 | 73.02 | Sch 5 | 0.083 | 2.709 | Sch 10 | 0.12 | 2.635 | [6 empty] | Sch 40 | 0.203 | 2.469 |  |  |  | Sch 80 | 0.276 | 2.323 | [9 empty] | Sch 160 | 0.375 | 2.125 | STD | 0.203 | 2.469 | XS | 0.276 | 2.323 | XXS | 0.552 | 1.771
[21 empty] | 4 | Stiff | 12 | 3 | 80 | 88.9 | Sch 5 | 0.083 | 3.334 | Sch 10 | 0.12 | 3.26 | [6 empty] | Sch 40 | 0.216 | 3.068 |  |  |  | Sch 80 | 0.3 | 2.9 | [9 empty] | Sch 160 | 0.438 | 2.624 | STD | 0.216 | 3.068 | XS | 0.3 | 2.9 | XXS | 0.6 | 2.3
[21 empty] | 2 | Medium Stiff | 13 | 3.5 | 90 | 101.6 | Sch 5 | 0.083 | 3.834 | Sch 10 | 0.12 | 3.76 | [6 empty] | Sch 40 | 0.226 | 3.548 |  |  |  | Sch 80 | 0.318 | 3.364 | [9 empty] | Sch 160 |  |  | STD | 0.226 | 3.548 | XS | 0.318 | 3.364
[21 empty] | 1 | Medium | 14 | 4 | 100 | 114.3 | Sch 5 | 0.083 | 4.334 | Sch 10 | 0.12 | 4.26 | [6 empty] | Sch 40 | 0.237 | 4.026 |  |  |  | Sch 80 | 0.337 | 3.826 |  |  |  | Sch 120 | 0.438 | 3.624 |  |  |  | Sch 160 | 0.531 | 3.438 | STD | 0.237 | 4.026 | XS | 0.337 | 3.826 | XXS | 0.674 | 3.152
[21 empty] | 0.5 | Flexible | 15 | 5 | 125 | 141.3 | Sch 5 | 0.109 | 5.345 | Sch 10 | 0.134 | 5.295 | [6 empty] | Sch 40 | 0.258 | 5.047 |  |  |  | Sch 80 | 0.375 | 4.813 |  |  |  | Sch 120 | 0.5 | 4.563 |  |  |  | Sch 160 | 0.625 | 4.313 | STD | 0.258 | 5.047 | XS | 0.375 | 4.813 | XXS | 0.75 | 4.063
[23 empty] | 16 | 6 | 150 | 168.3 | Sch 5 | 0.109 | 6.407 | Sch 10 | 0.134 | 6.357 | [6 empty] | Sch 40 | 0.28 | 6.065 |  |  |  | Sch 80 | 0.432 | 5.761 |  |  |  | Sch 120 | 0.562 | 5.501 |  |  |  | Sch 160 | 0.719 | 5.187 | STD | 0.28 | 6.065 | XS | 0.432 | 5.761 | XXS | 0.864 | 4.897
[23 empty] | 17 | 8 | 200 | 219.1 | Sch 5 | 0.109 | 8.407 | Sch 10 | 0.148 | 8.329 | Sch 20 | 0.25 | 8.125 | Sch 30 | 0.277 | 8.071 | Sch 40 | 0.322 | 7.981 | Sch 60 | 0.406 | 7.813 | Sch 80 | 0.5 | 7.625 | Sch 100 | 0.594 | 7.437 | Sch 120 | 0.719 | 7.187 | Sch 140 | 0.812 | 7.001 | Sch 160 | 0.906 | 6.813 | STD | 0.322 | 7.981 | XS | 0.5 | 7.625 | XXS | 0.875 | 6.875
[23 empty] | 18 | 10 | 250 | 273.05 | Sch 5 | 0.134 | 10.482 | Sch 10 | 0.165 | 10.42 | Sch 20 | 0.25 | 10.25 | Sch 30 | 0.307 | 10.136 | Sch 40 | 0.365 | 10.02 | Sch 60 | 0.5 | 9.75 | Sch 80 | 0.594 | 9.562 | Sch 100 | 0.719 | 9.312 | Sch 120 | 0.844 | 9.062 | Sch 140 | 1 | 8.75 | Sch 160 | 1.125 | 8.5 | STD | 0.365 | 10.02 | XS | 0.5 | 9.75 | XXS | 1 | 8.75
[23 empty] | 19 | 12 | 300 | 323.85 | Sch 5 | 0.156 | 12.438 | Sch 10 | 0.18 | 12.39 | Sch 20 | 0.25 | 12.25 | Sch 30 | 0.33 | 12.09 | Sch 40 | 0.406 | 11.938 | Sch 60 | 0.562 | 11.626 | Sch 80 | 0.688 | 11.374 | Sch 100 | 0.844 | 11.062 | Sch 120 | 1 | 10.75 | Sch 140 | 1.125 | 10.5 | Sch 160 | 1.312 | 10.126 | STD | 0.375 | 12 | XS | 0.5 | 11.75 | XXS | 1 | 10.75
[23 empty] | 20 | 14 | 350 | 355.6 | Sch 5 | 0.156 | 13.688 | Sch 10 | 0.25 | 13.5 | Sch 20 | 0.312 | 13.376 | Sch 30 | 0.375 | 13.25 | Sch 40 | 0.438 | 13.124 | Sch 60 | 0.594 | 12.812 | Sch 80 | 0.75 | 12.5 | Sch 100 | 0.938 | 12.124 | Sch 120 | 1.094 | 11.812 | Sch 140 | 1.25 | 11.5 | Sch 160 | 1.406 | 11.188 | STD | 0.375 | 13.25 | XS | 0.5 | 13
[23 empty] | 22 | 18 | 450 | 457.2 | Sch 5 | 0.165 | 17.67 | Sch 10 | 0.25 | 17.5 | Sch 20 | 0.312 | 17.376 | Sch 30 | 0.438 | 17.124 | Sch 40 | 0.562 | 16.876 | Sch 60 | 0.75 | 16.5 | Sch 80 | 0.938 | 16.124 | Sch 100 | 1.156 | 15.688 | Sch 120 | 1.375 | 15.25 | Sch 140 | 1.562 | 14.876 | Sch 160 | 1.781 | 14.438 | STD | 0.375 | 17.25 | XS | 0.5 | 17
[23 empty] | 23 | 20 | 500 | 508 | Sch 5 | 0.188 | 19.624 | Sch 10 | 0.25 | 19.5 | Sch 20 | 0.375 | 19.25 | Sch 30 | 0.5 | 19 | Sch 40 | 0.594 | 18.812 | Sch 60 | 0.812 | 18.376 | Sch 80 | 1.031 | 17.938 | Sch 100 | 1.281 | 17.438 | Sch 120 | 1.5 | 17 | Sch 140 | 1.75 | 16.5 | Sch 160 | 1.969 | 16.062 | STD | 0.375 | 19.25 | XS | 0.5 | 19
[23 empty] | 24 | 22 | 550 | 558.8 | Sch 5 | 0.188 | 21.624 | Sch 10 | 0.25 | 23.5 | Sch 20 | 0.375 | 21.25 | Sch 30 | 0.5 | 21 | Sch 40 |  |  | Sch 60 | 0.875 | 20.25 | Sch 80 | 1.125 | 19.75 | Sch 100 | 1.375 | 19.25 | Sch 120 | 1.625 | 18.75 | Sch 140 | 1.875 | 20.125 | Sch 160 | 2.125 | 17.75 | STD | 0.375 | 21.25 | XS | 0.5 | 21
[23 empty] | 25 | 24 | 600 | 609.6 | Sch 5 | 0.218 | 23.564 | Sch 10 | 0.25 | 23.5 | Sch 20 | 0.375 | 23.25 | Sch 30 | 0.562 | 22.876 | Sch 40 | 0.688 | 22.624 | Sch 60 | 0.969 | 22.062 | Sch 80 | 1.219 | 21.562 | Sch 100 | 1.531 | 20.938 | Sch 120 | 1.812 | 20.376 | Sch 140 | 2.062 | 19.876 | Sch 160 | 2.344 | 19.312 | STD | 0.375 | 23.25 | XS | 0.5 | 23
[23 empty] | 26 | 26 | 650 | 660.4 |  |  |  | Sch 10 | 0.312 | 25.376 | Sch 20 | 0.5 | 25 | Sch 30 | [23 empty] | STD | 0.375 | 25.25 | XS | 0.5 | 25
[23 empty] | 27 | 28 | 700 | 711.2 |  |  |  | Sch 10 | 0.312 | 27.376 | Sch 20 | 0.5 | 27 | Sch 30 | 0.625 | 26.75 | [21 empty] | STD | 0.375 | 27.25 | XS | 0.5 | 27
[23 empty] | 28 | 30 | 750 | 762 | Sch 5 | 0.25 | 29.5 | Sch 10 | 0.312 | 29.376 | Sch 20 | 0.5 | 29 | Sch 30 | 0.625 | 28.75 | [21 empty] | STD | 0.375 | 29.25 | XS | 0.5 | 29
[23 empty] | 29 | 32 | 800 | 812.8 |  |  |  | Sch 10 | 0.312 | 31.376 | Sch 20 | 0.5 | 31 | Sch 30 | 0.625 | 30.75 | Sch 40 | 0.688 | 30.624 | [18 empty] | STD | 0.375 | 31.25 | XS | 0.5 | 31
| This Calculation represents the work of Worley performed to recognized engineering principles and practices appropriate for the terms of reference provided by Worley contractual Customer. This Calculation is confidential and prepared solely for the use of the Customer. The contents of this Calculation may not be disclosed to or relied upon by any party other than the Customer, and neither Worley, its subconsultants nor their respective employees assume any liability for any reason, including, but not limited to, negligence, to any other party for any information or representation herein. | [21 empty] | 30 | 34 | 850 | 863.6 |  |  |  | Sch 10 | 0.312 | 33.376 | Sch 20 | 0.5 | 33 | Sch 30 | 0.625 | 32.75 | Sch 40 | 0.688 | 32.624 | [18 empty] | STD | 0.375 | 33.25 | XS | 0.5 | 33
[23 empty] | 31 | 36 | 900 | 914.4 |  |  |  | Sch 10 | 0.312 | 35.376 | Sch 20 | 0.5 | 35 | Sch 30 | 0.625 | 34.75 | Sch 40 | 0.75 | 34.5 | [18 empty] | STD | 0.375 | 35.25 | XS | 0.5 | 35
[23 empty] | 32 | 38 | 950 | 965.2 | [33 empty] | STD | 0.375 | 37.25 | XS | 0.5 | 37
[23 empty] | 35 | 44 | 1100 | 1117.6 | [33 empty] | STD | 0.375 | 43.25 | XS | 0.5 | 43
[23 empty] | 36 | 46 | 1150 | 1168.4 | [33 empty] | STD | 0.375 | 45.25 | XS | 0.5 | 45
[23 empty] | 37 | 48 | 1200 | 1219.2 | [33 empty] | STD | 0.375 | 47.25 | XS | 0.5 | 47
[28 empty] | 1 | Manual Input | n/a
[28 empty] | 2 | Sch 5 | 5
[28 empty] | 3 | Sch 10 | 10
[28 empty] | 4 | Sch 20 | 20
[28 empty] | 5 | Sch 30 | 30
[28 empty] | 6 | Sch 40 | 40
[28 empty] | 7 | Sch 80 | 80
[28 empty] | 8 | Sch 100 | 100
[28 empty] | 9 | Sch 120 | 120
[28 empty] | 10 | Sch 140 | 140
[28 empty] | 11 | Sch 160 | 160
[28 empty] | 12 | Std | STD
[28 empty] | 13 | XS | XS
[28 empty] | 14 | XXS | XXS
Note on AF15: If the fluid is multiphase, please enter in the mixed density, this can be calculated using the following formula: Density = (Mass flow of Vapor + Mass Flow of Liquid) / (Volume flow of Vapor + Volume flow of Liquid)
Note on AF19: If the Pipe Schedule is unknown, please select manually input and manually enter external Diameter and pipe wall thickness of the Main Line.
Note on AF20: User can manually enter the external diameter, by selecting the option "Manual Input" for the pipe schedule.
Note on AF21: User can manually enter the pipe wall thickness, by selecting the option "Manual Input" for the pipe schedule.