## High Frequency Acoustic Excit.
| High Frequency Acoustic Excitation | [23 empty] | Data For Line Sizing:
| Project : | Customer : |  |  |  |  | Project No : | [17 empty] | ASME B36.10 Table 1 - Dimensions and Weights of Welded and Seamless Wrought Steel Pipe
[7 empty] | By : |  |  |  | Date :
[7 empty] | Calc No. : |  |  |  | Checked : | [12 empty] | Nominal Diameter
1 | Line/Unit Number | [22 empty] | inches | mm
2 | Mass flowrate |  | kg/hr |  |  |  | kg/hr |  |  |  | kg/hr |  |  |  | kg/hr | [9 empty] | Size | OD | SCH | W.T. | I.D. | SCH | W.T. | I.D. | SCH | W.T. | I.D. | SCH | W.T. | I.D. | SCH | W.T. | I.D. | SCH | W.T. | I.D. | SCH | W.T. | I.D. | SCH | W.T. | I.D. | SCH | W.T. | I.D. | SCH | W.T. | I.D. | SCH | W.T. | I.D. | SCH | W.T. | I.D. | SCH | W.T. | I.D. | SCH | W.T. | I.D.
3 | Pressure Upstream (P1) |  | Pa(abs) |  |  |  | Pa(abs) |  |  |  | Pa(abs) |  |  |  | Pa(abs) | [7 empty] | 1 | Select…
4 | Pressure Downstream (P2) |  | Pa(abs) | 1 |  |  | Pa(abs) |  |  |  | Pa(abs) |  |  |  | Pa(abs) | [7 empty] | 2 | Manually Enter | N/A
5 | Upstream Temp |  | °C |  |  |  | °C |  |  |  | °C |  |  |  | °C | [7 empty] | 3 | 1/8 | 6 | 10.29 |  |  |  | 10 | 0.049 | 0.307 | [6 empty] | 40 | 0.068 | 0.269 |  |  |  | 80 | 0.095 | 0.215 | [12 empty] | STD | 0.068 | 0.269 | XS | 0.095 | 0.215
6 | Upstream Temp (Te) |  | K |  |  |  | K |  |  |  | K |  |  |  | K | [7 empty] | 4 | 1/4 | 8 | 13.72 |  |  |  | 10 | 0.065 | 0.41 | [6 empty] | 40 | 0.088 | 0.364 |  |  |  | 80 | 0.119 | 0.302 | [12 empty] | STD | 0.088 | 0.364 | XS | 0.119 | 0.302
7 | Molecular Weight (Mw) |  | g/mol |  |  |  | g/mol |  |  |  | g/mol |  |  |  | g/mol | [7 empty] | 5 | 3/8 | 10 | 17.15 |  |  |  | 10 | 0.065 | 0.545 | [6 empty] | 40 | 0.091 | 0.493 |  |  |  | 80 | 0.126 | 0.425 | [12 empty] | STD | 0.091 | 0.493 | XS | 0.126 | 0.423
8 | Mass flowrate (W) |  | kg/s |  |  |  | kg/s |  |  |  | kg/s |  |  |  | kg/s | [7 empty] | 6 | 1/2 | 15 | 21.34 |  |  |  | 10 | 0.065 | 0.674 | [6 empty] | 40 | 0.109 | 0.622 |  |  |  | 80 | 0.147 | 0.546 | [9 empty] | 160 | 0.188 | 0.464 | STD | 0.109 | 0.622 | XS | 0.147 | 0.546 | XXS | 0.294 | 0.252
9 | Low Noise Trim reduction amount |  | dB |  |  |  | dB |  |  |  | dB |  |  |  | dB | [7 empty] | 7 | 3/4 | 20 | 26.67 | 5 | 0.065 | 0.92 | 10 | 0.083 | 0.884 | [6 empty] | 40 | 0.113 | 0.824 |  |  |  | 80 | 0.154 | 0.742 | [9 empty] | 160 | 0.219 | 0.612 | STD | 0.113 | 0.824 | XS | 0.154 | 0.742 | XXS | 0.308 | 0.434
10 | Sonic flow? | [17 empty] | FALSE | FALSE | FALSE | FALSE | 8 | 1 | 25 | 33.4 | 5 | 0.065 | 1.185 | 10 | 0.109 | 1.097 | [6 empty] | 40 | 0.133 | 1.049 |  |  |  | 80 | 0.179 | 0.957 | [9 empty] | 160 | 0.25 | 0.815 | STD | 0.133 | 1.049 | XS | 0.179 | 0.957 | XXS | 0.358 | 0.599
11 | Sound Power Level (PWL) at source |  | dB |  |  |  | dB |  |  |  | dB |  |  |  | dB | [7 empty] | 9 | 1.25 | 32 | 42.16 | 5 | 0.065 | 1.53 | 10 | 0.109 | 1.442 | [6 empty] | 40 | 0.14 | 1.38 |  |  |  | 80 | 0.191 | 1.278 | [9 empty] | 160 | 0.25 | 1.16 | STD | 0.14 | 1.38 | XS | 0.191 | 1.278 | XXS | 0.382 | 0.896
12 | Adjustment for low noise trim |  | dB |  |  |  | dB |  |  |  | dB |  |  |  | dB | [7 empty] | 10 | 1.5 | 40 | 48.26 | 5 | 0.065 | 1.77 | 10 | 0.109 | 1.682 | [6 empty] | 40 | 0.145 | 1.61 |  |  |  | 80 | 0.2 | 1.5 | [9 empty] | 160 | 0.281 | 1.338 | STD | 0.145 | 1.61 | XS | 0.2 | 1.5 | XXS | 0.4 | 1.1
13 | Comment | [21 empty] | 11 | 2 | 50 | 60.33 | 5 | 0.065 | 2.245 | 10 | 0.109 | 2.157 | [6 empty] | 40 | 0.154 | 2.067 |  |  |  | 80 | 0.218 | 1.939 | [9 empty] | 160 | 0.344 | 1.687 | STD | 0.154 | 2.067 | XS | 0.218 | 1.939 | XXS | 0.436 | 1.503
14 | [22 empty] | 12 | 2.5 | 65 | 73.02 | 5 | 0.083 | 2.709 | 10 | 0.12 | 2.635 | [6 empty] | 40 | 0.203 | 2.469 |  |  |  | 80 | 0.276 | 2.323 | [9 empty] | 160 | 0.375 | 2.125 | STD | 0.203 | 2.469 | XS | 0.276 | 2.323 | XXS | 0.552 | 1.771
15 | [22 empty] | 13 | 3 | 80 | 88.9 | 5 | 0.083 | 3.334 | 10 | 0.12 | 3.26 | [6 empty] | 40 | 0.216 | 3.068 |  |  |  | 80 | 0.3 | 2.9 | [9 empty] | 160 | 0.438 | 2.624 | STD | 0.216 | 3.068 | XS | 0.3 | 2.9 | XXS | 0.6 | 2.3
16 | Dist between source and welded discontinuity (Ldis) |  | m |  |  |  | m |  |  |  | m |  |  |  | m | [7 empty] | 14 | 3.5 | 90 | 101.6 | 5 | 0.083 | 3.834 | 10 | 0.12 | 3.76 | [6 empty] | 40 | 0.226 | 3.548 |  |  |  | 80 | 0.318 | 3.364 | [12 empty] | STD | 0.226 | 3.548 | XS | 0.318 | 3.364
17 | [22 empty] | 15 | 4 | 100 | 114.3 | 5 | 0.083 | 4.334 | 10 | 0.12 | 4.26 | [6 empty] | 40 | 0.237 | 4.026 |  |  |  | 80 | 0.337 | 3.826 |  |  |  | 120 | 0.438 | 3.624 |  |  |  | 160 | 0.531 | 3.438 | STD | 0.237 | 4.026 | XS | 0.337 | 3.826 | XXS | 0.674 | 3.152
18 | Main Line NPS | Select… | inches | 1 | #N/A | Select… | inches | 1 | #N/A | Select… | inches | 1 | #N/A | Select… | inches | 1 | #N/A | [5 empty] | 16 | 5 | 125 | 141.3 | 5 | 0.109 | 5.345 | 10 | 0.134 | 5.295 | [6 empty] | 40 | 0.258 | 5.047 |  |  |  | 80 | 0.375 | 4.813 |  |  |  | 120 | 0.5 | 4.563 |  |  |  | 160 | 0.625 | 4.313 | STD | 0.258 | 5.047 | XS | 0.375 | 4.813 | XXS | 0.75 | 4.063
19 | Main Line Schedule | Select… |  | 1 | #N/A | Select… |  | 1 | #N/A | Select… |  | 1 | #N/A | Select… |  | 1 | #N/A | [5 empty] | 17 | 6 | 150 | 168.3 | 5 | 0.109 | 6.407 | 10 | 0.134 | 6.357 | [6 empty] | 40 | 0.28 | 6.065 |  |  |  | 80 | 0.432 | 5.761 |  |  |  | 120 | 0.562 | 5.501 |  |  |  | 160 | 0.719 | 5.187 | STD | 0.28 | 6.065 | XS | 0.432 | 5.761 | XXS | 0.864 | 4.897
20 | External Diameter of main line (Dext) | #N/A | mm | #N/A |  | #N/A | mm | #N/A |  | #N/A | mm | #N/A |  | #N/A | mm | #N/A | [6 empty] | 18 | 8 | 200 | 219.1 | 5 | 0.109 | 8.407 | 10 | 0.148 | 8.329 | 20 | 0.25 | 8.125 | 30 | 0.277 | 8.071 | 40 | 0.322 | 7.981 | 60 | 0.406 | 7.813 | 80 | 0.5 | 7.625 | 100 | 0.594 | 7.437 | 120 | 0.719 | 7.187 | 140 | 0.812 | 7.001 | 160 | 0.906 | 6.813 | STD | 0.322 | 7.981 | XS | 0.5 | 7.625 | XXS | 0.875 | 6.875
21 | Wall thickness of the main line (T) | #N/A | mm | #N/A |  | #N/A | mm | #N/A |  | #N/A | mm | #N/A |  | #N/A | mm | #N/A | [6 empty] | 19 | 10 | 250 | 273.05 | 5 | 0.134 | 10.482 | 10 | 0.165 | 10.42 | 20 | 0.25 | 10.25 | 30 | 0.307 | 10.136 | 40 | 0.365 | 10.02 | 60 | 0.5 | 9.75 | 80 | 0.594 | 9.562 | 100 | 0.719 | 9.312 | 120 | 0.844 | 9.062 | 140 | 1 | 8.75 | 160 | 1.125 | 8.5 | STD | 0.365 | 10.02 | XS | 0.5 | 9.75 | XXS | 1 | 8.75
22 | Internal Diameter of main line (Dint) | #N/A | mm | #N/A |  | #N/A | mm | #N/A |  | #N/A | mm | #N/A |  | #N/A | mm | #N/A | [6 empty] | 20 | 12 | 300 | 323.85 | 5 | 0.156 | 12.438 | 10 | 0.18 | 12.39 | 20 | 0.25 | 12.25 | 30 | 0.33 | 12.09 | 40 | 0.406 | 11.938 | 60 | 0.562 | 11.626 | 80 | 0.688 | 11.374 | 100 | 0.844 | 11.062 | 120 | 1 | 10.75 | 140 | 1.125 | 10.5 | 160 | 1.312 | 10.126 | STD | 0.375 | 12 | XS | 0.5 | 11.75 | XXS | 1 | 10.75
23 | Dext Manual Input |  | mm |  |  |  | mm |  |  |  | mm |  |  |  | mm | [7 empty] | 21 | 14 | 350 | 355.6 | 5 | 0.156 | 13.688 | 10 | 0.25 | 13.5 | 20 | 0.312 | 13.376 | 30 | 0.375 | 13.25 | 40 | 0.438 | 13.124 | 60 | 0.594 | 12.812 | 80 | 0.75 | 12.5 | 100 | 0.938 | 12.124 | 120 | 1.094 | 11.812 | 140 | 1.25 | 11.5 | 160 | 1.406 | 11.188 | STD | 0.375 | 13.25 | XS | 0.5 | 13
24 | T Manual Input |  | mm |  |  |  | mm |  |  |  | mm |  |  |  | mm | [7 empty] | 22 | 16 | 400 | 406.4 | 5 | 0.165 | 15.67 | 10 | 0.25 | 15.5 | 20 | 0.312 | 15.376 | 30 | 0.375 | 15.25 | 40 | 0.5 | 15 | 60 | 0.656 | 14.688 | 80 | 0.844 | 14.312 | 100 | 1.031 | 13.938 | 120 | 1.219 | 13.562 | 140 | 1.438 | 13.124 | 160 | 1.594 | 12.812 | STD | 0.375 | 15.25 | XS | 0.5 | 15
25 | Dint Manual Input |  | mm |  |  |  | mm |  |  |  | mm |  |  |  | mm | [7 empty] | 23 | 18 | 450 | 457.2 | 5 | 0.165 | 17.67 | 10 | 0.25 | 17.5 | 20 | 0.312 | 17.376 | 30 | 0.438 | 17.124 | 40 | 0.562 | 16.876 | 60 | 0.75 | 16.5 | 80 | 0.938 | 16.124 | 100 | 1.156 | 15.688 | 120 | 1.375 | 15.25 | 140 | 1.562 | 14.876 | 160 | 1.781 | 14.438 | STD | 0.375 | 17.25 | XS | 0.5 | 17
26 | Branch NPS | Select… | inches | 1 | #N/A | Select… | inches | 1 | #N/A | 1/2 | inches | 6 | 15 | Select… | inches | 1 | #N/A | [5 empty] | 24 | 20 | 500 | 508 | 5 | 0.188 | 19.624 | 10 | 0.25 | 19.5 | 20 | 0.375 | 19.25 | 30 | 0.5 | 19 | 40 | 0.594 | 18.812 | 60 | 0.812 | 18.376 | 80 | 1.031 | 17.938 | 100 | 1.281 | 17.438 | 120 | 1.5 | 17 | 140 | 1.75 | 16.5 | 160 | 1.969 | 16.062 | STD | 0.375 | 19.25 | XS | 0.5 | 19
27 | External Diameter of branch (dext) | #N/A | mm | #N/A |  | #N/A | mm | #N/A |  | 21.34 | mm | 21.34 |  | #N/A | mm | #N/A | [6 empty] | 25 | 22 | 550 | 558.8 | 5 | 0.188 | 21.624 | 10 | 0.25 | 23.5 | 20 | 0.375 | 21.25 | 30 | 0.5 | 21 |  |  |  | 60 | 0.875 | 20.25 | 80 | 1.125 | 19.75 | 100 | 1.375 | 19.25 | 120 | 1.625 | 18.75 | 140 | 1.875 | 20.125 | 160 | 2.125 | 17.75 | STD | 0.375 | 21.25 | XS | 0.5 | 21
28 | dext Manual Input |  | mm |  |  |  | mm |  |  |  | mm |  |  |  | mm | [7 empty] | 26 | 24 | 600 | 609.6 | 5 | 0.218 | 23.564 | 10 | 0.25 | 23.5 | 20 | 0.375 | 23.25 | 30 | 0.562 | 22.876 | 40 | 0.688 | 22.624 | 60 | 0.969 | 22.062 | 80 | 1.219 | 21.562 | 100 | 1.531 | 20.938 | 120 | 1.812 | 20.376 | 140 | 2.062 | 19.876 | 160 | 2.344 | 19.312 | STD | 0.375 | 23.25 | XS | 0.5 | 23
29 | PWL at (discontinuity) |  | dB |  |  |  | dB |  |  |  | dB |  |  |  | dB | [7 empty] | 27 | 26 | 650 | 660.4 |  |  |  | 10 | 0.312 | 25.376 | 20 | 0.5 | 25 | [24 empty] | STD | 0.375 | 25.25 | XS | 0.5 | 25
30 | Number of additional sources | [16 empty] | Case I | Case II | Case III | Case IV | Unit | 28 | 28 | 700 | 711.2 |  |  |  | 10 | 0.312 | 27.376 | 20 | 0.5 | 27 | 30 | 0.625 | 26.75 | [21 empty] | STD | 0.375 | 27.25 | XS | 0.5 | 27
31 | PWL from 2nd source |  | dB |  |  |  | dB |  |  |  | dB |  |  |  | dB |  | Dext | #N/A | #N/A | #N/A | #N/A | mm | 29 | 30 | 750 | 762 | 5 | 0.25 | 29.5 | 10 | 0.312 | 29.376 | 20 | 0.5 | 29 | 30 | 0.625 | 28.75 | [21 empty] | STD | 0.375 | 29.25 | XS | 0.5 | 29
32 | PWL from 3rd source |  | dB |  |  |  | dB |  |  |  | dB |  |  |  | dB |  | T | #N/A | #N/A | #N/A | #N/A | mm | 30 | 32 | 800 | 812.8 |  |  |  | 10 | 0.312 | 31.376 | 20 | 0.5 | 31 | 30 | 0.625 | 30.75 | 40 | 0.688 | 30.624 | [18 empty] | STD | 0.375 | 31.25 | XS | 0.5 | 31
33 | PWL from 4th source |  | dB |  |  |  | dB |  |  |  | dB |  |  |  | dB |  | a | #N/A | #N/A | #N/A | #N/A |  | 31 | 34 | 850 | 863.6 |  |  |  | 10 | 0.312 | 33.376 | 20 | 0.5 | 33 | 30 | 0.625 | 32.75 | 40 | 0.688 | 32.624 | [18 empty] | STD | 0.375 | 33.25 | XS | 0.5 | 33
34 | Total PWL at discontinuity |  | dB |  |  |  | dB |  |  |  | dB |  |  |  | dB |  | s | #N/A | #N/A | #N/A | #N/A |  | 32 | 36 | 900 | 914.4 |  |  |  | 10 | 0.312 | 35.376 | 20 | 0.5 | 35 | 30 | 0.625 | 34.75 | 40 | 0.75 | 34.5 | [18 empty] | STD | 0.375 | 35.25 | XS | 0.5 | 35
35 | Comment | [15 empty] | B | #N/A | #N/A | #N/A | #N/A |  | 33 | 38 | 950 | 965.2 | [33 empty] | STD | 0.375 | 37.25 | XS | 0.5 | 37
36 | [16 empty] | Log10N | #N/A | #N/A | #N/A | #N/A |  | 34 | 40 | 1000 | 1016 | [33 empty] | STD | 0.375 | 39.25 | XS | 0.5 | 39
37 | [16 empty] | N | #N/A | #N/A | #N/A | #N/A |  | 35 | 42 | 1050 | 1066.8 | [33 empty] | STD | 0.375 | 41.25 | XS | 0.5 | 41
38 | [22 empty] | 36 | 44 | 1100 | 1117.6 | [33 empty] | STD | 0.375 | 43.25 | XS | 0.5 | 43
39 | N (no. of cycles until failure) | [21 empty] | 37 | 46 | 1150 | 1168.4 | [33 empty] | STD | 0.375 | 45.25 | XS | 0.5 | 45
40 | Dext / dext | [21 empty] | 38 | 48 | 1200 | 1219.2 | [33 empty] | STD | 0.375 | 47.25 | XS | 0.5 | 47
41 | FLM1 (fatigue life multiplier at stage 1) | [23 empty] | N/A
42 | Revised N | [28 empty] | 1 | Select…
43 | Is connection weldolet type fitting | [17 empty] | FALSE | FALSE | FALSE | FALSE |  |  |  | Sch | Ref |  |  | 2 | Manually Enter | n/a
44 | Revised N | [28 empty] | 3 | Sch 5 | 5
45 | Is the piping material duplex | [17 empty] | FALSE | FALSE | FALSE | FALSE |  |  |  | 5 | 2 |  |  | 4 | Sch 10 | 10 |  |  | Manually Enter | n/a
46 | Revised N | [24 empty] | 10 | 5 |  |  | 5 | Sch 20 | 20
47 | Lf | [24 empty] | 20 | 8 |  |  | 6 | Sch 30 | 30
48 | Likelihood of Failure (LOF) | [24 empty] | 30 | 11 |  |  | 7 | Sch 40 | 40
49 | [25 empty] | 40 | 14 |  |  | 8 | Sch 80 | 80
[26 empty] | 60 | 17 |  |  | 9 | Sch 100 | 100
[26 empty] | 80 | 20 |  |  | 10 | Sch 120 | 120
[26 empty] | 100 | 23 |  |  | 11 | Sch 140 | 140
[26 empty] | 120 | 26 |  |  | 12 | Sch 160 | 160
[26 empty] | 140 | 29 |  |  | 13 | Std | STD
[26 empty] | 160 | 32 |  |  | 14 | XS | XS
[26 empty] | STD | 35 |  |  | 15 | XXS | XXS
[26 empty] | XS | 38
[26 empty] | XXS | 41
Note on B13: Andrew Phipps-Jones: If the source is a valve and has low noise trim fitted then enter dB reduction level. Otherwise enter zero or nothing.
Note on B14: Andrew Phipps-Jones: The flow is sonic when Mach number in the Main Line is greater than or equal to 1.0. The value of Mach number can be obtained using Aspen Flare Analyser to simulate the flow or through combination of Aspen Hysys and Worley Line Sizing Calculation Templates.
Note on M14: Aminu, Abdullah (London): Click in the check box for sonic flow.
Note on Q14: Aminu, Abdullah (London): Click in the check box for sonic flow.
Note on E14: Aminu, Abdullah (London): Click in the check box for sonic flow.
Note on I14: Aminu, Abdullah (London): Click in the check box for sonic flow.
Note on B17: Andrew Phipps-Jones: If PWL < 155dB main line LOF = 0.29. If PWL ≥ 155dB calculate the PWL in the main line at the discontinuity accounting for attenuation.
Note on B34: Andrew Phipps-Jones: Source of high frequency acoustic excitation are pressure reducing devices such as control / relief valves, restriction orifices or branch connections. All source must be included to determine total PWL at discontinuity
Note on M47: Aminu, Abdullah (London): Click in the check box for weldolet.
Note on Q47: Aminu, Abdullah (London): Click in the check box for weldolet.
Note on E47: Aminu, Abdullah (London): Click in the check box for weldolet.
Note on I47: Aminu, Abdullah (London): Click in the check box for weldolet.
Note on M49: Aminu, Abdullah (London): Click in the check box for duplex.
Note on Q49: Aminu, Abdullah (London): Click in the check box for duplex.
Note on E49: Aminu, Abdullah (London): Click in the check box for duplex.
Note on I49: Aminu, Abdullah (London): Click in the check box for duplex.
Note on B52: Andrew Phipps-Jones: If Lf < 0.5 then LOF = 0.29. If Lf ≥ 0.5 then LOF = Lf
To copy this sheet please ONLY use Edit or Move/Copy Sheet.
Also, do not select this Spreadsheet High Frequency Acoustic Excit. when doing multiple print to avoid rearrangement of combo selection box.
The HFAE calculation procedure in accordance with Energy Institute Guidelines is suitable for gas only systems. For 2-phase application where the quantity of liquid is small, engineering judgement should be applied by the design engineer in determining whether the calculation procedure is still valid.