## Metric
|  | STRESS FILE No. | [14 empty] | NODE No.
|  | LINE No. | [14 empty] | VALVE Tag
| Relief Valve and Pipe Data | [9 empty] | Service | = |  | HC | [10 empty] | Orifice | A (mm2)
[6 empty] | Set Pressure (kPag) | = | 7500 | [10 empty] | Set Pressure (PS) (kPaa) [Note 1] |  | = | 7601.325 |  |  | E | 126.4514
[6 empty] | Relief Temperature (oC) | = | 110 | [10 empty] | Relief Temperature (T) (Kelvin) |  | = | 383.15 |  |  | F | 198.0641
[6 empty] | Discharge Pipe Exit Size (NPS) | = | 4 | [10 empty] | Approx. Pipe Exit Area (AE) (mm2) |  | = | 8107.3197 |  |  | G | 324.5155
[6 empty] | Ratio of Specific Heats, Cp/Cv (k) | = | 1.3169 | [10 empty] | Approx. Pipe Exit Pressure (PE) (kPag) [Note 2] |  | = | -60.5113 |  |  | H | 506.4506
[6 empty] | Molecular Weight (M) | = | 20.02 | [10 empty] | Specific Gas Constant (RS) (=8314.4/M) (J/kg oK) |  | = | 415.3047 |  |  | J | 830.3209
[6 empty] | Max. Discharge Rate (W) (kg/hr) | = | 3670 | [10 empty] | Max. Discharge Rate (WS) (kg/sec) |  | = | 1.0194 |  |  | K | 1185.8041
[6 empty] | Atmospheric Pressure (PA) (kPaa) | = | 101.325 | [10 empty] | gravity constant (m/sec2) |  | = | 9.81 |  |  | L | 1840.6415
[6 empty] | Orifice Letter Designation | = | D | [10 empty] | Orifice Area (A) (mm2) |  | = | 71 |  |  | M | 2322.576
[25 empty] | N | 2799.9944
| Load Diagrams | [23 empty] | P | 4115.4756
[25 empty] | Q | 7129.018
[25 empty] | R | 10322.56
[25 empty] | T | 16774.16
[25 empty] | T2 | 17980.6092
[25 empty] | V | 27219.3004
[25 empty] | W | 39193.47
[25 empty] | Y | 53341.8288
[25 empty] | Z | 58677.302
Steady State (Open System) | [5 empty] | Steady State (Closed System) | [8 empty] | Dynamic "Pop" Condition (Open and Closed Systems) | [9 empty] | Z2 | 70232.1176
| Calculation Formulas and Results | [23 empty] | AA | 88186.9204
[25 empty] | BB | 108864.2984
[25 empty] | BB2 | 119354.6
|  |  |  | = | 433.741 |  |  |  | N | [9 empty] | = | -60.5113 |  |  |  | kPag | D | 71
[5 empty] | Open System Only | [14 empty] | [Note 2]
|  |  |  | = | 0 |  |  |  | N | [9 empty] | = | 306.4186 |  |  |  | N
[5 empty] | Open System Only | [14 empty] | All Cases
|  |  |  | = | 433.741 |  |  |  | N | [8 empty] | = | = | 867.482 |  |  |  | N
[5 empty] | Open System Only | [14 empty] | All, Dynamic [Note 3]
Notes:
| 1. | No overpressure acculumation (eg. 10%) on PS is not added, as this is not conservative when calculating F3.
| 2. | PE (and therefore F2) is ignored / set to Zero if PE is less than PA.
| 3. | F4 is equal to F1 with a Dynamic Load Factor of 2.0 applied.
| 4. | F1 Formula as per API 520 part II is applicable for vapor discharge, not for two phase flow discharge.
Relief Valve Forces
Vapor
Customer
Project
[15 empty] | Description | PSV Reaction force
[15 empty] | Job No. | [7 empty] | Page 1 of 1
Rev. |  |  | Description |  |  | Date |  |  |  | By |  |  | Chk'd |  | Doc. No. | [7 empty] | Rev.
F4
F1 + F2
F3
F3
F3

## Cover Sheet
Calculation Cover Sheet
Customer |  | customer name |  |  | Proj No | proj no
Project Title |  | proj title |  |  | Calc No | calc no
Calculation Title |  | calc title |  |  | Phase/CTR | phase
Elec File Location
[5 empty] | Page | 1 | of | #pages
Calculation Objective
The objective of this spreadsheet is to calculate PSV reaction force.
Calculation Method
PSV reaction force is calculated as per API 520 method.
Assumptions
Software Used
Title |  |  |  |  | Version | Validation (Y / N / N/A)
In-house developed excel spreadsheet |  |  |  |  | 0 | Y
References
Stress System/Package/File No.: Isometric No.:
Conclusions
Related to a Safety Critical System? |  |  | No | Status of Supplier Data used |  | N/A
HOLDS
rev3 | date3 | desc3 |  | by3 | chkd3 |  | app3
rev2 | date2 | desc2 |  | by2 | chkd2 |  | app2
rev1 | date1 | desc1 |  | by1 | chkd1 |  | app1
Rev | Date | Description |  | By | Checked |  | Approved
This Calculation represents the work of Worley performed to recognized engineering principles and practices appropriate for the terms of reference provided by Worley contractual Customer. This Calculation is confidential and prepared solely for the use of the Customer. The contents of this Calculation may not be disclosed to or relied upon by any party other than the Customer, and neither Worley, its subconsultants nor their respective employees assume any liability for any reason, including, but not limited to, negligence, to any other party for any information or representation herein.

## Checklist
Calculation Checklist
Customer |  |  | customer name |  | Proj No | proj no
Project Title |  |  | proj title |  | Calc No | calc no
Calculation Title |  |  | calc title |  | Phase/CTR | phase
Elec File Location
[5 empty] | Page | 3 | of | #pages
Please check boxes for all applicable items checked or mark as "N/A" if not appropriate:
Calculations:
Originator | Checker
Calculation number assigned and registered. refer to project numbering system or Document Number Standard (MS-DP-STD-0009) for format.
All required information on Cover Sheet provided.
Revision history box complete and signed. (Typed names (minimum of first initial and last name e.g. A. Wood) of Originator, Checker, Approver; to be initialled beside at sign-off) (Dates in standard format (DD-MM-YY)
Table of Contents.
Appropriate stamp for preliminary issues.
Source of input data stated (with revision number and date if relevant).
Customer's requirements included/addressed.
Approach used is appropriate for problem being solved.
Method clear and easy to follow.
Input data correct.
Calculation arithmetically correct OR software previously verified and reference to verification checked.
Calculation result within expected limits.
Calculation tolerances stated if significant.
Units used as required by customer. Unit conversions correctly performed.
Appropriate cross-references.
Sketches included and clearly labelled, where required.
Appendices included and referenced, as required.
Considered design reviews, Hazop actions, customer input, safety and environmental issues, etc.
Safety in Design (SID) and Sustainable Design are addressed. Refer relevant SID Discipline Standard.
Conclusions and recommendations are appropriate.
Checking Records:
Checked and annotated copy of calculation filed (use "Doc Check Print" stamp).
Corrections made as required and calculation dated and signed on cover sheet by checker.
Alternative method calculation and/or representative check performed and filed, as required.
Revisions:
Changes clouded.
Revision history block updated.
Calculation re-checked if required.
rev3 | date3 |  | desc3 | by3 | chkd3 |  | app3
rev2 | date2 |  | desc2 | by2 | chkd2 |  | app2
rev1 | date1 |  | desc1 | by1 | chkd1 |  | app1
Rev | Date |  | Description | By | Checked |  | Approved
This Calculation represents the work of Worley performed to recognized engineering principles and practices appropriate for the terms of reference provided by Worley contractual Customer. This Calculation is confidential and prepared solely for the use of the Customer. The contents of this Calculation may not be disclosed to or relied upon by any party other than the Customer, and neither Worley, its subconsultants nor their respective employees assume any liability for any reason, including, but not limited to, negligence, to any other party for any information or representation herein.

## TOC
Calculation Sheet
Customer |  |  |  |  | customer name | [5 empty] | Proj No |  |  | proj no
Project Title |  |  |  |  | proj title | [5 empty] | Calc No |  |  | calc no
Calculation Title |  |  |  |  | calc title | [5 empty] | Phase/CTR |  |  | phase
Elec File Location
[13 empty] | Page |  | 4 |  | of |  | #pages
Rev | Date |  | By |  |  | Checked | Rev | Date | By | Checked |  | Rev | Date |  | By |  |  | Checked
rev1 | date1 |  | by1 |  |  | chkd1 | rev2 | date2 | by2 | chkd2 |  | rev3 | date3 |  | by3 |  |  | chkd3
Table of Contents
Page
|  | 1.0 |  | PSV reaction force | [11 empty] | 1
This Calculation represents the work of Worley performed to recognized engineering principles and practices appropriate for the terms of reference provided by Worley contractual Customer. This Calculation is confidential and prepared solely for the use of the Customer. The contents of this Calculation may not be disclosed to or relied upon by any party other than the Customer, and neither Worley, its subconsultants nor their respective employees assume any liability for any reason, including, but not limited to, negligence, to any other party for any information or representation herein.

## Imperial
|  | STRESS FILE No. | [13 empty] | NODE No.
|  | LINE No. | [13 empty] | VALVE Tag
| Relief Valve and Pipe Data | [9 empty] | Service | = | [11 empty] | Orifice | A (in2)
[6 empty] | Set Pressure (psig) | = | 262 | [9 empty] | Set Pressure (PS) (psia) [Note 1] |  | = | 276.7 |  |  | E | 0.196
[6 empty] | Relief Temperature (oF) | = | 335 | [9 empty] | Relief Temperature (T) (Rankine) |  | = | 794.67 |  |  | F | 0.307
[6 empty] | Discharge Pipe Exit Size (NPS) | = | 10 | [9 empty] | Approx. Pipe Exit Area (AE) (in2) |  | = | 78.5398 |  |  | G | 0.503
[6 empty] | Ratio of Specific Heats, Cp/Cv (k) | = | 1.29 | [9 empty] | Approx. Pipe Exit Pressure (PE) (psig) [Note 2] |  | = | 8.0169 |  |  | H | 0.785
[6 empty] | Molecular Weight (M) | = | 6.52 | [9 empty] | Specific Gas Constant (RS) (=1545.3/M) (ft lb/lb oR) |  | = | 237.0092 |  |  | J | 1.287
[6 empty] | Max. Discharge Rate (W) (lb/hr) | = | 101663 | [9 empty] | Max. Discharge Rate (WS) (lb/sec) |  | = | 28.2397 |  |  | K | 1.838
[6 empty] | Atmospheric Pressure (PA) (psia) | = | 14.7 | [9 empty] | gravity constant (ft/sec2) |  | = | 32.2 |  |  | L | 2.853
[6 empty] | Orifice Letter Designation | = | Q | [9 empty] | Orifice Area (A) (in2) |  | = | 11.05 |  |  | M | 3.6
[24 empty] | N | 4.34
| Load Diagrams | [22 empty] | P | 6.379
[24 empty] | Q | 11.05
[24 empty] | R | 16
[24 empty] | T | 26
[24 empty] | T2 | 27.87
[24 empty] | V | 42.19
[24 empty] | W | 60.75
[24 empty] | Y | 82.68
[24 empty] | Z | 90.95
Steady State (Open System) | [5 empty] | Steady State (Closed System) | [7 empty] | Dynamic "Pop" Condition (Open and Closed Systems) | [9 empty] | Z2 | 108.86
| Calculation Formulas and Results | [22 empty] | AA | 136.69
[24 empty] | BB | 168.74
[24 empty] | BB2 | 185
|  |  |  | = | 2301.5932 |  |  |  | lbs | [8 empty] | = | 8.0169 |  |  |  | psig
[5 empty] | Open System Only | [13 empty] | [Note 2]
|  |  |  | = | 629.6455 |  |  |  | lbs | [8 empty] | = | 1525.6171 |  |  |  | lbs
[5 empty] | Open System Only | [13 empty] | All Cases
|  |  |  | = | 2931.2386 |  |  |  | lbs | [7 empty] | = | = | 4603.1863 |  |  |  | lbs
[5 empty] | Open System Only | [13 empty] | All, Dynamic [Note 3]
Notes:
| 1. | No overpressure acculumation (eg. 10%) on PS is not added, as this is not conservative when calculating F3.
| 2. | PE (and therefore F2) is ignored / set to Zero if PE is less than PA.
| 3. | F4 is equal to F1 with a Dynamic Load Factor of 2.0 applied.
| 4. | F1 Formula as per API 520 part II is applicable for vapor discharge, not for two phase flow discharge.
Relief Valve Forces
Vapor
Customer
Project
[14 empty] | Description | PSV Reaction force
[14 empty] | Job No. | [7 empty] | Page 1 of 1
Rev. |  |  | Description |  |  | Date |  |  |  | By |  |  | Chk'd | Doc. No. | [7 empty] | Rev.
F4
F1 + F2
F3
F3
F3